## Bill of Material
No | Material No. | Full Description | Part No. | UOM | New Price
1 | 160805877 | CONNECTOR, LUG: TYPE ROUND LUG,CONDUCTOR 70MM SQ X 12MM HOLE, INSULATION NONE, MATERIAL COPPER TINNED, FFT: BOX = 50 | 45163-LS0510 | BOX
2 | 160805916 | CONNECTOR, LUG: TYPE ROUND LUG, CONDUCTOR 95MM WITH 12MM HOLE, INSULATION NONE, MATERIAL COPPER TINNED, FFT: BOX = 50 |  | BOX
3 | 160805827 | CONNECTOR, LUG: TYPE ROUND LUG, CONDUCTOR 35 X 12 MM, INSULATION NONE, MATERIAL COPPER TINNED, FFT: BOX = 100 |  | BOX
4 | 161200850 | ELBOW, CONDUIT: TYPE INSPECTION, SIZE 20 MM, CONNECTION GLUED, MATERIAL PVC, DEGREE 90, RADIUS SHORT, FFT: COLOR: WHITE |  | EA
5 | 160803087 | FERRULE, ELECTRICAL CONDUCTOR: END TYPE CRIMPING, ACCOMODATED WIRE SIZE 16 MM SQ, SIZE ID 5.48 X OD 7.2 X LG 20.22 MM, MATERIAL COPPER TINNED, FFT: BOX = 100, P/N: FT-16 Mnfr: UNKNOWN | FT-16 | BOX
6 | 160803100 | FERRULE, ELECTRICAL CONDUCTOR: END TYPE CRIMPING, ACCOMODATED WIRE SIZE 2.5 MM SQ, SIZE ID 2.34 X OD 3.94 X LG 14.76 MM, MATERIAL COPPER TINNED, FFT: BOX = 100, P/N: FT2.5 Mnfr: STONE STAMCOR | FT2.5 | BOX
7 | 160804025 | GLAND: TYPE ADJUSTABLE CABLE, SIZE 0, MATERIAL STEEL |  | EA
8 | 150500085 | LAMP, HID: TYPE MERCURY VAPOUR, VOLTAGE 220 VAC, WATTAGE 80 W, BASE EDISON SCREW |  | EA
9 | 150205017 | LAMP: TYPE ELECTRIC, WATTAGE 500 W,VOLTAGE 220-230 VAC, BASE GES, BULB VE4 OR OSRAM, CLASSIFICATION MECURY BLEND |  | EA
10 | 150102010 | LAMP LED REPLACEMENT 9 WATT 810 LUMEN 220 VOLT FOR ROUND AND SQUARE THORN 2 D FITTING COOL WHITE CODE : VOL-RETRO/9W/BH/ROUND/SQ | DTC2D/L | EA
11 | 160326874 | LIGHT: TYPE LUMINAIRE, VOLTAGE 220 VAC, FFT: MAGLITE: 22/220 XS; CE LISTED, P/N: NH200FLX Mnfr: IWASAKI ELECT CO LTD | NH200FLX | EA
12 | 160808312 | STRAP, CABLE: CABLE SIZE LG 148 X WD 3.5MM MATERIALT30R; FFT: HELLERMANNTYTON (PKT=100), P/N: T30R | T30R | PKT
13 | 991001380 | TESTER: TYPE TOP TRONIC CLAMP ON METER, RANGE 0-400, P/N: TBM 126 Mnfr: UNKNOWN | TBM 126 | EA
14 | 160327120 | THERMOSTAT: TYPE GEYSER ELEMENT, RANGE 35-70 DEG C, ELECTRICAL RATING 250VAC 20A/ 250VDC 0.1A, SIZE PROBE LG 175 MM, SPECIFICATION SABS, FFT: TEMP CONTROL; FUSE CUT OUT TEMP: 104 DEG C, P/N: VKF-7 Mnfr: SATCHWELL | VKF-7 | EA
15 | 160309562 | TIE, CABLE: TYPE LATCHING, DIAMETER RANGE 0-22 MM, WIDTH 2.5 MM, LENGTH 100 MM, MATERIAL PLASTIC, COLOUR BLACK, FFT: STRAP; (PKT = 100); SABS APP ISO9002, P/N: 59 Mnfr: HELLERMANN TYTON, P/N: T18R Mnfr: HELLERMANN TYTON | 59 | PKT
16 | 160808338 | TIE, CABLE: TYPE INSULOK, DIAMETER RANGE 20-100 MM, WIDTH 4.7 MM, LENGTH 395 MM, MATERIAL PLASTIC, COLOUR BLACK, FFT: NO SUBSTITUTE; PKT = 100; SABS; ISO9002, P/N: 34S TCA Mnfr: HELLERMANN TYTON, P/N: T50L Mnfr: HELLERMANN TYTON | 34S TCA | PKT
17 | 991022262 | TIE:CABLE; COLOUR: BLUE; LENGTH: 148MM; WIDTH: 3.5MM; FFT: PKT = 100 |  | PKT
18 | 991022260 | TIE:CABLE; COLOUR: GREEN;LENGTH: 148MM; WIDTH: 3.5MM; FFT: PKT = 100 |  | PKT
19 | 991022263 | TIE:CABLE; COLOUR: RED; LENGTH: 148MM; WIDTH: 3.5MM; FFT: PKT = 100 |  | PKT
20 | 991022261 | TIE:CABLE; COLOUR: YELLOW; LENGTH: 148MM; WIDTH: 3.5MM; FFT: PKT = 100 |  | PKT
21 | 469900157 | CONNECTOR, COMMUNICATIONS: TYPE 12 WAY,FFT: SIZE: WD 32 X LG 167 X THK 23MM, P/N: TB115 Mnfr: ACDC DYNAMICS | TB115 | EA
22 | 141500913 | CABLE, ELECTRICAL: TYPE SURFIX, 2 CORE CONDUCTOR, 4 MM SQ CONDUCTOR SIZE,INSULATION PVC, FFT: SABS INSULATED; WHITE COLOUR,P/N: K1040002C026S3WWC1 Mnfr: ABERDARE CABLES,P/N: SWC 130 Mnfr: ABERDARE CABLES | K1040002C026S3WWC1 | ROL
23 | 160803134 | FERRULE, ELECTRICAL CONDUCTOR: END TYPE CRIMPING, ACCOMODATED WIRE SIZE 95 MM SQ, SIZE ID 13.47 X OD 17.4 X LG 39.12 MM, MATERIAL COPPER TINNED, FFT: WITH SOLID CENTRE |  | EA
24 | 991013606 | BATTERY: TYPE DURACELL MN2400B4 4XAAA, FFT: BATTERY: P/N:1163032,MNFR: GILLETTE |  | EA
25 | 150802429 | BALLAST, LAMP: LAMP WATTAGE RATING 70 W, LAMP VOLTAGE RATING 230 VAC, TERMINAL QUANTITY 2, TERMINAL TYPE CAPTIVE SCREW, LAMP ACCOMMODATION QUANTITY SINGLE, SIZE WD 54 X LG 87 X HT 45, FFT: HIGH PRESSURE SODIUM TO FIT SIMPLEX HISTYLE HEAVY DUTY BULKHEAD LIGHT FITTING; CLASSIFICATION SARS; HS4 AND CE; MAX TEMP 65 DEG C, P/N: NK70LU230V Mnfr: HELVAR | NK70LU230V | EA
26 | 168000332 | BASE, RELAY: TYPE 11 PIN SCREW, SIZE WD 38 X LG 77 X HT 23 MM, ELECTRICAL RATING 380VAC 10A, FFT: BR 11-PIN PLUG-IN OCTAL RELAY, P/N: 400563 Mnfr: LOYDS CERTIFICATE, P/N: S3B Mnfr: RELECO | 400563 | EA
27 | 991003103 | BATTERY, DRY CELL: TYPE 1.9 AMP, VOLTAGE 3.6 V, SIZE AA, CONNECTION SLOT TYPE, P/N: 6ES7971-OBAOO Mnfr: Siemens | 6ES7971-OBAOO | EA
28 | 991013601 | BATTERY: TYPE DURACELL MN 1500B2 2XAA, FFT: BATTERY: P/N: 1162056, MNFR: GILLETTE |  | EA
29 | 991013603 | BATTERY: TYPE DURACELL MN 1500B4 4XAA, FFT: BATTERY: MNFR: GILLETTE |  | EA
30 | 991013610 | BATTERY: TYPE DURACELL MN1604B1 9VOLT, FFT: BATTERY: TYPE DURACELL MN160 P/N: 1164006,MNFR: GILLETTE |  | EA
31 | 991013607 | BATTERY: TYPE DURACELL MN2400B2 2XAAA, FFT: BATTERY: P/N:1163022, MNFR: GILLETTE |  | EA
32 | 195103909 | BREATHER; TYPE TRANSFORMER; MAKE; FILTEG POWER INDUSTRIES; PN: FPI BR13 TX3; | SA100-2 | EA
33 | 151001220 | CHOKE: TYPE COLD SEAL, OPERATION INDUCTIVE, APPLICATION HPS FLOOD LIGHT, FFT: PARMAR TO FIT LASCON TYPE L14-400W; FITTINGS CAT NO HS 400A; CLASSIFICATION SABS HS2; SPECIFICATION EC16, P/N: NK400T230V Mnfr: HELVAR | NK400T230V | EA
34 | 162200340 | FUSE: TYPE LINK, AMPERAGE 6 A, VOLTAGE 550 VAC, CARTRIDGE HRC, CONNECTION BLADE, SIZE DIA 14 X LG 35 MM, CLASSIFICATION CE, SPECIFICATION BS88.6:1988, P/N: NSD6 Mnfr: BUSSMANN | NSD6 | EA
35 | 162200489 | FUSE: TYPE LINK, AMPERAGE 6 A, VOLTAGE 550 VAC, CARTRIDGE HRC, CONNECTION FORK LUG, SIZE DIA 14 X LG 35 MM, CLASSIFICATION ASTA 20 CERT, SPECIFICATION BS88.2:1988, P/N: NITD6 Mnfr: BUSSMANN | NITD6 | EA
36 | 162204108 | FUSE: TYPE QUICK BLOW, AMPERAGE 100 A, VOLTAGE 6-12 KV, CARTRIDGE CERAMIC, CONNECTION COMPRESSION, SIZE DIA 45 X LG 360 MM, SPECIFICATION VDE, FFT: WITH STRIKER; 50 KA, P/N: 12SFLSJ100 Mnfr: BUSSMANN | 12SFLSJ100 | EA
37 | 162200447 | FUSE: TYPE QUICK BLOW, AMPERAGE 160 A, VOLTAGE 3.6 KV, CARTRIDGE CERAMIC, CONNECTION SAME SIDED BOLTED TAGS, SIZE DIA 76 X LG 191 MM, FFT: EE; HIGH VOLTAGE HRC FUSE; WITH STRIKER, P/N: WFON6 Mnfr: BUSBAR SERVICES AND DYNAMIC WELD, P/N: WFON6 Mnfr: BUSSMANN | WFON6 | EA
38 | 161301216 | GLAND, CABLE: TYPE CABLE, SIZE NO 2, MATERIAL BRASS CR PLATED, 25 MM HUB SIZE,CONNECTION THD, FFT: COMPRESSION, CCG | 12070 | EA
39 | 161301224 | GLAND, CABLE: TYPE CABLE,SIZE NO 3, MATERIAL BRASS CR PLATED, 32 MM HUB SIZE, CONNECTION THD, FFT: COMPRESSION, CCG | 12071 | EA
40 | 160803998 | GLAND, CABLE: TYPE CCG ADJUSTABLE, SIZE ID 16 X OD 28 X LG 31 MM, MATERIAL STEEL, FFT: SIZE NO: 1 (NO SUBSTITUTE) |  | EA
41 | 160804009 | GLAND, CABLE: TYPE CCG ADJUSTABLE, SIZE ID 20 X OD 35 X LG 33 MM, MATERIAL STEEL,FFT: SIZE NO:2 (NO SUBSTITUTE) |  | EA
42 | 160804017 | GLAND, CABLE: TYPE CCG ADJUSTABLE, SIZE ID 26 X OD 42 X LG 37 MM, MATERIAL STEEL, FFT: SIZE NO:3 (NO SUBSTITUTE) |  | EA
43 | 160804067 | GLAND, CABLE: TYPE CCG ADJUSTABLE,SIZE ID35 X OD 55 X LG 44 MM, MATERIAL STEEL, FFT: SIZE NO:4 (NO SUBSTITUTE) |  | EA
44 | 162607102 | HEATSHRINK: TYPE SLEEVE, SIZE ID 13 X LG 1000 MM, METHOD OF APPLICATION HEATSHRINK,P/N: MWTM115/34-1000 Mnfr: RAYCHEM | MWTM115/34-1000 | EA
45 | 160809172 | KIT, CABLE JOINT: ELECTRICAL RATING 1.1 KV, CONDUCTOR 2.5-4 MM SQ, FFT: CABLE SPLICING; CABLE OD 7-16MM; TRADENAME:SCOTCHCAST, P/N: 82A1 Mnfr: 3M | 82A1 | EA
46 | 160809180 | KIT, CABLE JOINT: ELECTRICAL RATING 1.1 KV, CONDUCTOR 6-16 MM SQ, FFT: CABLE SPLICING; CABLE OD 14-28MM; TRADENAME SCOTSCHCAST, P/N: 82A2 Mnfr: 3M | 82A2 | EA
47 | 160804928 | KIT, CABLE JOINT: ELECTRICAL RATING 11 KV, FFT: FOR 95MM SQUARE - 240MM SQUARE XLPE CABLE,Suppl P/N: 5XSW3321 Suppl: Electric Centre | 5XSW3321 | EA
48 | 160804889 | KIT, TERMINATION: TYPE HEATSHRINK, ELECTRICAL RATING XLPE 11 KV, CONDUCTOR 95-240 MM SQ, MATERIAL RUBBER,FFT: OUTDOOR TAIL LENGTH 1200 MM; STOCK 4 MIN 2; FOR SCREENED 3-CORE POLYMETRIC INSULATED CABLE, W/AND W/OUT ARMOUR, P/N: ERKI-17C3XOH4/G57 Mnfr: RAYTECH | ERKI-17C3XOH4/G57 | EA
49 | 991001402 | METER, ELECTRICAL TEST: READOUT FLUKE 177, TYPE MULTI, SPECIFICATION C/W CARRY CASE |  | EA
50 | 991012649 | METER, ELECTRICAL TEST: TYPE MULTIMETER FLUKE 289 |  | EA
51 | 991012651 | METER: TYPE TEST LEAD FLUKE, FFT: Pt No: TL71, Mnfr:Fluke |  | EA
52 | 463620159 | MODULE, POWER SUPPLY: TYPE DC, APPLICATION SIMATIC S7, 120-230 VAC INPUT, 25VDC 5A OUTPUT, FFT: 300; CSA,CE & UL LISTED; 9D81 FM APPR; CL 1 DIV 2 GR A-DT4 E-STAND VERSION 4, P/N: 6ES7 307-1EA00-0AA0 Mnfr: Siemens, Model/Machine No: PS307 |  | EA
53 | 479036876 | MODULE: TYPE SIMATIC NET, DP/AS - INTERFACE LINK ADVANCED, NETWORK TRANSTION PROFIBUS DP TO ASI, PROFILE M3 SINGLE MASTER WITH DISPLAY, P/N: 6GK1415-2BA10 Mnfr: Siemens, | 6GK1415-2BA10 | EA
54 | 479036881 | MODULE: TYPE ANALOG INPUT, APPLICATION SIMATIC S7, 8 X 12 BIT INPUT, FFT: V/I/THERMO/RESISTANCE; CSA,CE,UL LISTED 74D7 FM; APPR CL 1 DIV 2 GRA-DT4A; CL 1 ZONE 2 GR IICT4, P/N: 6ES7 331-7KF02-0AB0 Mnfr: Siemens, Model/Machine No: SM331 | 6ES7 331-7KF02-0AB0 | EA
55 | 479036880 | MODULE: TYPE DIGITAL, APPLICATION SIMATIC S7, 24VDC 0.5A POWER SOURCE, FFT: OUTPUT ISOLATED; S7-300 16; CSA, CE & UL LISTED; CL 1 DIV 2 GR.A DT4A; CL 1 ZONE 2 GP IICT4, P/N: 6ES7 322-1BH01-0AA0 Mnfr: Siemens, Model/Machine No: SM 322 | 6ES7 322-1BH01-0AA0 | EA
56 | 761400993 | SADDLE: TYPE POLY NO 5, SIZE 5 MM, MATERIAL PVC, FFT: FOR 3/16 DIA CABLE (BOX = 100) |  | BOX
57 | 160309635 | STARTER, ELECTRIC MOTOR: TYPE DIRECT ON LINE W/SAFETY INTERLOCK, INDUSTRY SIZE LG7D, CONTACT RATING 230/690VAC 25A, COIL VOLTAGE 500 VAC, CONTACT ARRANGEMENT 5NO 2NC,FFT: ENCLOSED TYPE C/W STOP/START PUSH BUTTON;W/OVERLOAD 9-14 AMP,P/N: LG7D12Q716 Mnfr: TELEMACANIQUE | LG7D12Q716 | EA
58 | 162604007 | TAPE, ELECTRICAL: SIZE 50 X 7000 MM, MATERIAL WOOVEN PLASTIC, COLOUR WHITE, FFT: SPACER TAPE (PART OF 11KV SPLICING KIT), P/N: P3 Mnfr: SCOTCHCAST 3M | P3 | ROL
59 | 162604219 | TAPE, ELECTRICAL: SIZE WD 18 X LG 20000 X THK 0.177 M MATERIAL VINYL, COLOUR BLACK, FFT: SLIPKNOT 10 HEAVY DUTY PLASTIC ELECTRICAL TAPE; 20MM WIDE, P/N: 054007-42800 Mnfr: UNKNOWN, P/N: 33 Mnfr: SCOTCH 3M | 054007-42800 | ROL
60 | 160812010 | TAPE: TYPE SELF FUSING, SIZE WD 34 X LG 1600 X THK 3. MATERIAL RUBBER, COLOUR BLACK, P/N: 28011 Mnfr: PRATLEY | 28011 | EA
61 | 469902229 | TIMER: TYPE BRASLER, RANGE 0.15-120 SEC, ELECTRICAL RATING 220 VAC, SPECIFICATION ISO9001, FFT: NO POWER DELAYED OFF, P/N: ST300 Mnfr: RHOMBERG | ST300 | EA
62 | 168006094 | TIMER: TYPE ELECTRONIC RESET, RANGE 0.15-120 SEC, ELECTRICAL RATING 220 VAC, FFT: SLIMLINE PROGRAMMABLE; SPDT AND DPDT 11 PIN PLUG-IN, P/N: 00712 Mnfr: RHOMBERG, Model/Machine No: ST110 | 00712 | EA
63 | 160326734 | TIMER: TYPE MULTI FUNCTION, RANGE 0.15-120 SEC, ELECTRICAL RATING 220/250 VAC, SPECIFICATION ISO9001, FFT: SLIMLINE; RELAY CONTACTS DPDT, P/N: st100 Mnfr: RHOMBERG | st100 | EA
64 | 991013156 | TIMER: TYPE RHOMBERG, RANGE 24 VDC, FFT: (FOR EMULSION SPARES FOR U/G), P/N: ST100/30VDC-DP Mnfr: RHOMBERG (FOR EMULSION SPARES FOR U/G), P/N: 2SF10E Mnfr: UNKNOWN | ST101/30VDC-DP | EA
65 | 194003898 | UNIT: TYPE VARIABLE SPEED, 753AC PACKAGED DRIVE; AIR COOLED; OPEN TYPE; 600V AC 3 PHASE; 17 AMPS; 15HP ND; 10HP HD; FRAME 3; EMC FILTER; DB TRANSISTOR;FFT: AC DRIVE VSD,POWER FLEX 753,600 VAC,3 PHASE,17 AMP,15 HP,IP20,EMC,I/O CAT NO:20F11NEO17AAONNNN 20-HIM-C65 TYPE ALLEN BRADLEY MANFR: ALLEN BRADLEY | 20F11NEO17AAONNNN 20-HIM-C65 | EA
66 | 160805681 | CONNECTOR, LUG: TYPE ROUND LUG, CONDUCTOR 16MM LUG WITH 6MM HOLE, INSULATION NONE, MATERIAL COPPER TINNED, FFT: BOX = 100 | 3D2653 | BOX
67 | 141500337 | CABLE, ELECTRICAL: TYPE CABTYRE, 3 CORE CONDUCTOR, 1.5 MM SQ CONDUCTOR SIZE, INSULATION PVC,WHITE FFT: SABS APPROVED; 300/500V; 15A; ROLL=100 METER, P/N: R0201NO23 Mnfr: ALVERN CABLES PTY LTD | R0201NO23 | ROL
68 | 142000047 | CABLE, ELECTRICAL: 4 CORE 1.1KV CONDUCTOR, 2.5 MM SQ CONDUCTOR SIZE, INSULATION PVC, COVERING FR SWA |  | M
69 | 162205113 | FUSE: TYPE BUTTON HEAD, AMPERAGE 65 A, VOLTAGE 11 KV, CARTRIDGE W/OUT, SIZE DIA 4 X LG 65 MM, SPECIFICATION IEC, FFT: TYPE L; C/W 800MM STEEL CABLE, P/N: FL16K65 Mnfr: FUSE LINK | FL16K65 | EA
70 | 991024830 | BALLAST; LED INDUCTION LIGHT POWER SUPPLY 150W ONLY FOR LED RETROFIT CODE : VOL-INDUCTION150W/P-SUPPLY | CHW JZ200W | EA
71 | 991013696 | BATTERY: TYPE DURACELL MN21 12 VOLT., FFT: BATTERY: P/N 1165033. MNFG: GILLETTE |  | EA
72 | 991004879 | CONTROL: FFT: INCLINE VSD - INVERTER RADIAL COOLING F P/N: 6SY7000-0AC05 Mnfr: UNKNOWN | 6SY7000-0AC05 | EA
73 | 162200235 | FUSE: TYPE LINK, AMPERAGE 15 A, VOLTAGE 550 VAC, CARTRIDGE HRC, CONNECTION BLADE,SIZE DIA 14 X LG 34 MM, CLASSIFICATION CE, P/N: NSD16 Mnfr: BUSSMANN | NSD16 | EA
74 | 163800525 | REGULATOR, HYDRAULIC: TYPE BULB, CONNECTION LEADS, SPECIFICATION CE, FFT: WATER LEVEL; COMPRISING PVC BULB CONTAINING MERCURY GLASS TUBE SWITCH; TYPE ENH 10 WITH 6 METERS OF 3-CORE FLEXIBLE CABLE; DENSITY 0.95-1.10, P/N: ENM-10 Mnfr: FLYGT | ENM-10 | EA
75 | 530200035 | MODULE: TYPE SIMOCODE MULTI-FUNCTION OVERLOAD, APPLIC 24VDC 83MA POWER SOURCE, FFT: 50-205A 230VAC; MULTI FUNCTION PROTECTION OVERLOAD; THERMISTOR M.PROT; THERMISTER MOTOR; INTERNAL EARTH FAULT; EXTERNAL EARTH FAULT; CONTROL DIRECT START; REVERSING START AND STAR-DELTA START, P/N: 3UF5031-3AN00-1 Mnfr: Siemens | 3UF5031-3AN00-1 | EA
76 | 190103213 | EARTH LEAKAGE: TYPE BREAKER, VOLTAGE 240 VAC, POLE 2, LEAKAGE CURRENT 30 MA, AMPERAGE 60 A, INTERRUPT CAPACITY5 KA, FFT: SERIES QF15A,HY-MAG, P/N: QF15A 60 AMP Mnfr: CBI | QF15A 60 AMP | EA
77 | 160302219 | BATTERY: TYPE RAY-O-VAC LANTERN, FFT: SPORTS LANTERN P/N: 991 Mnfr: UNKNOWN | 991 | EA
78 | 190600508 | BLOCK, CONTACT: FFT: PUSHBUTTON CONTACT: 1 N/O 1 N/C NO 10250T1, P/N: LIST NO. 90001 Mnfr: Cutler Hammer | LIST NO. 90001 | EA
79 | 160600277 | BOX, ELECTRICAL: TYPE SWITCHBOARD, SIZE WD 250 X LG 400 X THK 150MM MM, SHAPE RECTANGULAR, MATERIAL STEEL, FFT: ENCLOSURE NEMA SIZE 1, P/N: 40001A Mnfr: ARIA | 40001A | EA
80 | 991012472 | CLEANER: TYPE ELECTRICAL FO 128, CONTAINER 20 LITER, P/N: FO128 Mnfr: WACO | FO128 | EA
81 | 761401054 | CLIP, ELECTRICAL: TYPE POLLY CABLE, MATERIAL PLASTIC, CONDUCTOR SIZE 12 MM, COLOUR WHITE |  | BOX
82 | 160805550 | CONNECTOR, LUG: TYPE ROUND LUG, CONDUCTOR 16MM LUG WITH 10 MM HOLE, INSULATION NONE, MATERIAL COPPER TINNED, FFT: BOX = 100 | 33836-LS.0300 | BOX
83 | 160805699 | CONNECTOR, LUG: TYPE ROUND LUG, CONDUCTOR 16MM LUG WITH 8MM HOLE, INSULATION NONE, MATERIAL COPPER TINNED, FFT: BOX = 100 | 40937-LS.0290 | BOX
84 | 160805788 | CONNECTOR, LUG: TYPE ROUND LUG, CONDUCTOR 25MM WITH 10MM HOLE, INSULATION NONE, MATERIAL COPPER TINNED, FFT: BOX=100 | 37410-LS.0350 | BOX
85 | 160805819 | CONNECTOR, LUG: TYPE ROUND LUG, CONDUCTOR 35MM SQ STUD X 16MM HOLE MM SQ, INSULATION NONE, MATERIAL COPPER TINNED, FFT: BOX = 100 | 45874-LS0400 | BOX
86 | 160805932 | CONNECTOR, LUG: TYPE ROUND LUG, CONDUCTOR 120MM X 12MM HOLE, INSULATION NONE, MATERIAL COPPER TINNED, FFT: BOX = 50 |  | BOX
87 | 160803079 | FERRULE, ELECTRICAL CONDUCTOR: END TYPE CRIMPING, ACCOMODATED WIRE SIZE 4 MM SQ,SIZE ID 3.12 X OD 4.79 X LG 15.40 MM,MATERIAL COPPER TINNED, FFT: BOX = 100,P/N: 3D-2806 Mnfr: WACO | 3D-2806 | BOX
88 | 160803126 | FERRULE, ELECTRICAL CONDUCTOR: END TYPE CRIMPING, ACCOMODATED WIRE SIZE 70 MM SQ, SIZE ID 11.22 X OD 14.7 X LG 40.25 MM, MATERIAL COPPER TINNED, FFT: BOX = 50 |  | BOX
89 | 162807061 | FIXTURE, HID LIGHTING: TYPE BULKHEAD LASCON B40, VOLTAGE 250 VAC, WATTAGE 150 W, FFT: LIGHT FITTING WITH OUT 150 WATT HPS LAMP |  | EA
90 | 192301029 | FUSE: TYPE LINK, AMPERAGE 160 A, VOLTAGE 3.3 KV, CONNECTION BOLTED,SIZE DIA 3 X LG 10 IN, SPECIFICATION BS2692, P/N: 30-269-36 Mnfr: SIBA, P/N: WFFHO Mnfr: UNKNOWN | 30-269-36 | EA
91 | 161301208 | GLAND, CABLE: TYPE CABLE, SIZE NO 1, MATERIAL BRASS CR PLATED, 20 MM HUB SIZE, CONNECTION THD, P/N: 12069 Mnfr: PRATLEY | 12069 | EA
92 | 150500051 | LED RETROFIT INNER FOR B40/MAG40/44 BULKHEAD LIGHTING 5000K (COOL WHITE) CODE VOL-RF-B40-MAG40-5K-70W |  | EA
93 | 160806580 | SHROUD, CABLE: TYPE PRATLEY, SIZE NO 0 |  | EA
94 | 160806572 | SHROUD, CABLE: TYPE PRATLEY, SIZE NO 3 |  | EA
95 | 141500921 | CABLE, ELECTRICAL: TYPE SURFIX, 3 CORE CONDUCTOR, 2.5 MM SQ CONDUCTOR SIZE, INSULATION PVC, FFT: SABS APPROVED; 300/500V; COLOUR: WHITE |  | ROL
96 | 991012465 | PLUG: TYPE TOP, SIZE 16 AMP, MATERIAL RUBBER, SPECIFICATION PMC SPEC,P/N: LM1065 Mnfr: UNKNOWN | LM1065 | EA
97 | 151001246 | FITTING; 1500MM (5FT) LED FITTING; WIRED FOR LED TUBES; COMPLETE WITH MOUNTING BRACKETS AND GLAND; COMPLETE WITH LED TUBES; PRODUCT CODE; J24191 | C3/W-222-LED | EA
98 | 190310064 | BREAKER, CIRCUIT: TYPE MINI, VOLTAGE 230 VAC, POLE SINGLE, AMPERAGE 5 A, 5 KA INTERRUPT CAPACITY, MOUNT DIN RAIL, FRAME PLASTIC, CLASSIFICATION SABS, TEMPERATURE RATING 25 DEG C, FFT: MULTI 9 RANGE,P/N: 2KHC 0281230 Mnfr: Schneider Elec, P/N: C45105 Mnfr: MERLIN GERIN | 2KHC 0281230 | EA
99 | 190103221 | EARTH LEAKAGE: TYPE BREAKER, VOLTAGE 240 VAC, POLE 2, LEAKAGE CURRENT 30 MA, AMPERAGE 40 A, INTERRUPT CAPACITY5 KA, FFT: SERIES QF15A HY-MAG,5KA, P/N: SA15K40 Mnfr: CBI | SA15K40 | EA
100 | 190607534 | SWITCH, LIMIT: FFT: LIMIT: TYPE E50 PLUG - IN WITH STANDARD SPRING RETURN SIDE ROTARY OPERATING HEAD. LIST NO.'S 93160, P/N: CAT H201 Mnfr: Enterprises | CAT H201 | EA
101 | 190102102 | EARTH LEAKAGE: VOLTAGE 380-415 VAC, POLE 4, LEAKAGE CURRENT 30 MA, AMPERAGE 60 A, INTERRUPT CAPACITY5 KA, FFT: WITH 220 VOLT SHUNT TRIP COMPLETE WITH ADAPTOR PLATES NO SUBSTITUTE; TRADENAME: HYMAG, P/N: SF35K60 Mnfr: CB IND PTY, Model/Machine No: SF36A | SF35K60 | EA
102 | 191800127 | CONTACTOR: TYPE REVERSING, LINE VOLTAGE 600 VAC, COIL VOLTAGE 220 VAC, AMPERAGE 44 A, POLE 3,ENCLOSURE PLASTIC, CLASSIFICATION CE; CSA; UL, SPECIFICATION EN60947-4-1; IEC 947-4-1, FFT: SIZE 1 OPEN TYPE; 2 OFF LIST NO 83508B AND 1 OFF LIST NO. 83634; IND SIZE 2F22, P/N: 83508 Mnfr: Cutler Hammer, P/N: CE15HN Mnfr: Cutler Hammer | 83508 | EA
103 | 991012783 | CABLE: TYPE PVC NON HALOGNE 600/1000, SIZE 4MM X 4 CORE / LENGHT 300M, MATERIAL PVC SWA |  | M
104 | 531100210 | BREAKER, CIRCUIT: TYPE THERM MAGNET, VOLTAGE 550 VAC, POLE 3, AMPERAGE 225 A, 25/3 KA INTERRUPT CAPACITY, MOUNT PANEL, SPECIFICATION IEC; EN; LN, FFT: C/W PUSH TO RESET AND ARC SHIELDS; BOLTED CONNECTIONS; NO FUSE, P/N: C9862506 Mnfr: MITSUBISHI ELECTRIC CORP, Model/Machine No: NF250-HPA | C9862506 | EA
105 | 190310048 | BREAKER, CIRCUIT: TYPE MINI, VOLTAGE 230 VAC, POLE SINGLE, AMPERAGE 32 A, 5 KA INTERRUPT CAPACITY, MOUNT DIN RAIL, FRAME PLASTIC, CLASSIFICATION SABS,TEMPERATURE RATING 25 DEG C, FFT: MULTI 9 RANGE,P/N: 4KDL0613621 Mnfr: Schneider Elec, P/N: C45132 Mnfr: MERLIN GERIN | 4KDL0613621 | EA
106 | 142000649 | CABLE, ELECTRICAL: 4 CORE 1.1 KV CONDUCTOR, 16 MM SQ CONDUCTOR SIZE, INSULATION PVC, COVERING SWA |  | M
107 | 190310056 | BREAKER, CIRCUIT: VOLTAGE 230 VAC, POLE SINGLE, AMPERAGE 15 A, 5 KA INTERRUPT CAPACITY, MOUNT DIN RAIL, FRAME PLASTIC, CLASSIFICATION SABS, TEMPERATURE RATING 25 DEG C, SPECIFICATION IEC 60947-2, FFT: MULTI 9 RANGE, P/N: C45115 Mnfr: MERLIN GERIN | C45115 | EA
108 | 160302293 | BATTERY: TYPE PM 9, VOLTAGE 9 V |  | EA
109 | 991004958 | BOARD: TYPE LIGHTING DISTRIBUTION, SIZE MEDIUM, MATERIAL SS PAINTED ORANGE (PMC SPEC), P/N: MEDIUM Mnfr: Sam Pat | MEDIUM | EA
110 | 162100867 | CAP: TYPE END, SIZE WD 40 X LG 100 X THK 12 MM, MATERIAL PLASTIC, CONNECTION CLIP ON, FFT: FOR NBT/4 TRUNKING |  | EA
111 | 991013813 | COIL: RATING 24 VOLT DC, FFT: TO FIT GSR SOLENOID VALVE P/N K0511810 |  | EA
112 | 991022542 | COIL; FFT: FOR 915,924,935,944,954 CONTACTOR FFT: WITH AUX SUPP W/O COIL | 72401H367 | EA
113 | 991022543 | COIL; VOLTAGE: 220VDC; FFT: FOR 915,924,935,944,954 CONTACTOR | CBP-220 | EA
114 | 160309805 | HEATSHRINK: TYPE CAP END, SIZE 45-100 MM, MATERIAL RUBBER, METHOD OF APPLICATION HEATING, FFT: STOCK 6 MIN LEVEL 2, P/N: 102L033 Mnfr: RAYCHEM, P/N: 16-03-980-5 Mnfr: UNKNOWN, P/N: 3 Mnfr: UNKNOWN | 102L033 | EA
115 | 162607128 | HEATSHRINK: TYPE SLEEVE, SIZE DIA 19 X LG 1000 MM, FFT: WITH GLUE, P/N: 1000/172 Mnfr: UNKNOWN, P/N: EE21441-22 Mnfr: RAYCHEM, P/N: MWTM16/5 Mnfr: UNKNOWN | 1000/172 | EA
116 | 160812191 | JOINT: TYPE CABLE, SIZE SQ 185 X LG 1020 MM, MATERIAL PAPER, FFT: 11KV,P/N: E75J/120/GL2/9L2 Mnfr: RAYCHEM | E75J/120/GL2/9L2 | SET
117 | 991013815 | KIT: TYPE REPAIR FOR GSR SOLENOID VALVE 1IN, P/N U2402550 |  | EA
118 | 991017618 | TORCH LED 900 LUMEN Rechargeable via USB Mains / Vehicle USB Output to Recharge Mobile Phone etc. Length 224 mm Head diameter 58mm Weight: 480g ZARTEK CODE VOL-TORCH/ZA-459/BK |  | EA
119 | 160309588 | MECHANISM: TYPE ISOLATION MULTI LOCK DEVICE, FFT: MULTILOCK SECONDARY; WD 70 X LG 160 X THK 10MM, SLOT TO TAKE 8 X LOCKS MODEL L0873 |  | EA
120 | 991011197 | MULTIPLUG: TYPE MULTI ELLIES 12 WAY WITH SURGE PROTECTION,WITH OVERLOAD PROTECTION 0.5M CORD, 6 X 16 AMP SOCKETS, 5 X EURO SOCKETS AND 1 X SCHUKO SOCKET | FBWP5 | EA
121 | 162606229 | SHEET: TYPE TUFNOL, SIZE SQ 4 FT X 1/8 IN, FFT: (SHT = 7KG) |  | SHT
122 | 991012486 | OVERLOAD: RATING 13-19AMP, P/N: 83664 Mnfr: Cutler Hammer | 83664 | EA
123 | 160809415 | COMPOUND, SEALING: TYPE CONNECTOR INSULATION TAPE, CONTAINER BOX, COLOUR BLACK, FFT: ELECTRICAL; WD 35 X LG 1500 X THK 1.5MM; FOR MOISTURE PROOF CONNECTOR INSULATION; PRATELY RUBBER TAPE. |  | ROL
124 | 991001405 | LAMP, FLUORESCENT: WATTAGE 65 W, LENGTH 1.5 M, BASE SINGLE PIN, COLOUR COOL WHITE, SPECIFICATION FLAMEPROOF, P/N: TL X65W Mnfr: UNKNOWN | TL X65W | EA
125 | 190310145 | PANEL, CONTROL: TYPE DISTRIBUTION BOARD, FFT: C/W EARTH LEAKAGE AND 4 BREAKERS; WITH SURFACE BOX AND LOCKING MECHANISM; 12 MOD AS PER PMC SPEC; MP058 FLUSH MOUNTING, P/N: P12M9 Mnfr: MERLIN GERIN | P12M9 | EA
126 | 991014419 | PANEL: TYPE LOCAL ISOLATOR, SIZE 125AMP, MATERIAL STAINLESS STEEL, FFT: PANEL: TYPE ISOLATOR, SIZE 125AMP, MATERIAL STAINLESS STEEL (UNDERGROUND USE ONLY), P/N: . Mnfr: Cutler Hammer | SACRIF | EA
127 | 991001431 | GLOBE: TYPE MAGLITE / RECHARGEABLE, SIZE 2 PIN |  | EA
128 | 991001406 | GLOBE: TYPE SPORTSMAN TORCH EVERREADY |  | EA
129 | 160600227 | BOX: TYPE UTILITY, SIZE WD 4-1/2 X LG 7 X DP 2-3/4 IN MATERIAL ALUM, FFT: C/W LID AND GASKET OUTSIDE DIMENSIONS, P/N: 8B Mnfr: EMES | 8B | EA
130 | 163300274 | INSERT, ELECTRICAL CONNECTOR: INSERT MATERIAL PLASTIC AND SS, TERMINAL TYPE PIN, COLOUR BLACK, FFT: PLUG: 25 AMP 4 POLE 500V |  | EA
131 | 991012483 | PANEL: TYPE LOCAL ISOLATOR, 125A, FFT: MATERIAL STAINLESS STEEL, C/W STOP / START STATION BUILT IN, P/N 228, Mnfr CUTLER HAMMER. |  | EA
132 | 163300266 | PLUG, ELECTRICAL: TYPE SOCKET 3PH AND EARTH, POLE 4, WIRE DIA 6 MM, ELECTRICAL RATING 500V 63A, FFT: COLOUR ORANGE COMPLETE WITH LOCKOUT HOLE. TYPE:AMPCO,NO SUBSTITUTE |  | EA
133 | 991012509 | PLUG, ELECTRICAL: TYPE VICTOR, POLE 4, ELECTRICAL RATING 250AMP, FFT: VICTOR PLUG MALE, P/N: NL 1000 116 P Mnfr: VICTOR IND EQUIP PTY LTD | NL 1000 116 P | EA
134 | 991012510 | PLUG, ELECTRICAL: TYPE VICTOR, POLE 4, ELECTRICAL RATING 250AMP FFT: VICTOR PLUG FEMALE, P/N: NL 1000 116 S Mnfr: VICTOR IND EQUIP PTY LTD | NL 1000 116 S | EA
135 | 991019829 | READER: INTEGRATED DUEL READER, SIEMENS SIPASS, FFT: INTERFACE MODULE ADD5100, Mnfr P/N: 6FL7820-8CA10 | 6FL7820-8CA10 | EA
136 | 991019830 | READER: INTERGRATED PROXIMITY CARD READER, SIEMENS SIPASS, FFT: WITHOUT KEYPAD AR6181-MX, Mnfr P/N: 6FL717-8BK | 6FL717-8BK | EA
137 | 190508756 | RECTIFIER: TYPE BRIDGE, CONNECTION CAPTIVE SCREW, FFT: SINGLE PHASE, P/N: SKB30/16 Mnfr: SEMIKRON | SBK30/16 | EA
138 | 160327156 | SADDLE: TYPE POLI, SIZE 22 MM, MATERIAL PLASTIC |  | EA
139 | 411807257 | SIREN: TYPE CONTINUOUS, POWER SOURCE 230VAC/ VDC 1A, FFT: 1/4 MILE, P/N: 54005 Mnfr: UNKNOWN, P/N: XSM240 Mnfr: KLAXON SIGNALS | 54005 | EA
140 | 160808362 | STRAP, CABLE: SIZE 20 IN, MATERIAL PLASTIC, FFT: WITH BUCKLE (PKT = 50) |  | PKT
141 | 168008063 | TIMER: TYPE ELECTROMATIC, RANGE 0.1-1 SEC; 1-10 SEC; 0.1-10 MIN; 1-10 MIN; 0.1-1 HR; 1-10 HRS, ELECTRICAL RATING 115/230VAC; 24VAC/ VDC, SPECIFICATION CE, FFT: TIMING ON ENGINEERING 1 SET TIMING CONTACTS 1 SET N/O CONTACTS; SPDT 1NO 1NC; 11PIN PLUG-IN; 50/60HZ, P/N: S101 156 924 Mnfr: CARLO GAVAZZI | S101 156 924 | EA
142 | 991013451 | TIMER: TYPE BT100/1 DELAY, RANGE 0-120 SEC, SPECIFICATION 24 VOLT DC, P/N: T2 RHOMBERG Mnfr: Diesel Electric | T2 RHOMBERG | EA
143 | 991004880 | CONTROL: FFT: INCLINE VSD - INVERTER FUSE LINK, P/N: 6SY7000-0A42 Mnfr: UNKNOWN | 6SY7000-0A42 | EA
144 | 162607136 | HEATSHRINK: TYPE SLEEVE, SIZE ID 50 X OD 52 X LG 1000 METHOD OF APPLICATION HEAT, FFT: LGTH=1M, Pt No:MWTM50161000172 |  | EA
145 | 163301050 | SWITCH: TYPE ROTARY, APPLICATION INDUSTRIAL SOCKET OU ELECTRICAL RATING 525VAC 63A, ACTION 3PST, CONTACT ARRANGEMENT 3NO, MOUNT BASE BOLTED, FFT: INSERT; SWITCH ONLY: FOR 63A SOCKET; SWITCH SHAFT; SQ 8 X LG 48MM; CLASS: SABS 152; CONNECTIONS: CAPTIVE SCREW; SIZE: DIA 85 X HT 83MM, P/N: W2SWD163A Mnfr: WACO | W2SWD163A | EA
146 | 160600243 | BOX, CONDUIT OUTLET: TYPE SOCKET OUTLET, 3/4 IN HUB SIZE, MATERIAL ALUM, SIZE SQ 80 X HT 73 MM, SHAPE SQUARE, CONNECTION THD, FFT: 1 ENTRY TO SUIT; 15 AMP 2 POLE FLUSH MOUNTING, REYROL P/N 721 | 2050 | EA
147 | 190606203 | PLATE: FFT: BLANKING: SPECIAL 22-30MM HOLE BLANKING PLUG OPALINE GREEN (EATON/PRESS) SPEC; P/N: CHW245019 nfr: Enterprises | 10250TA7-90107 | EA
148 | 163300127 | PLUG, ELECTRICAL: TYPE WEATHERPROOF, POLE DOUBLE, WIRE 4 MM SQ, ELECTRICAL RATING 250V 15A, CLASSIFICATION BSS/CE, P/N: 3290 Mnfr: REYROLLE | 3290 | EA
149 | 190310098 | CONTACTOR: TYPE MULTI 9 RANGE, LINE VOLTAGE 380 VAC,COIL VOLTAGE 220-240 VAC, AMPERAGE 63 A, POLE 4, ENCLOSURE PLASTIC, CLASSIFICATION DVE, SPECIFICATION IEC 1095,P/N: 15973 Mnfr: MERLIN GERIN | 15973 | EA
150 | 469600035 | FUSE: TYPE QUICK BLOW, AMPERAGE 2 A, CARTRIDGE GLASS, CONNECTION COMPRESSION, SIZE DIA 5 X LG 20 MM |  | EA
151 | 162000041 | SPOTLIGHT: SHAPE RECTANGULAR, LIGHT BEAM MOTION PREFO LAMP BASE TYPE ACCOMMODATED SPRING CLIP, LAMP PROTECTION DEVICE GLASS, MATERIAL VARIOUS, OVERALL WIDTH 180 MM, OVERALL LENGTH 125 MM, OVERALL HEIGHT 170 MM, FFT: TYPE T 500W 220V; STD: TUV, GS AND CE, P/N: ZF-L300/500 Mnfr: CIXI ZHONGFA LAMPS | ZF-L300/500 | EA
152 | 150802380 | BALLAST, LAMP: LAMP WATTAGE RATING 250 W, LAMP ACCOMMODATION QUANTITY SINGLE, FFT: FOR HIGH PRESSURE SODIUM; FITTING; TYPE HL77 |  | EA
153 | 160420342 | BASE, RELAY: TYPE 8 PIN SCREW PF 083A, SIZE WD 38 X LG 65 X HT 24 MM, |  | EA
154 | 991013608 | BATTERY: TYPE DURACELL MN1300B2 2XD, FFT: BATTERY: TY P/N:1160012, MNFR: GILLETTE |  | EA
155 | 160302049 | BATTERY: TYPE RADIO, VOLTAGE 1.5 V, FFT: (SIZE: 25MM X 47MM), P/N: R14PP Mnfr: EVEREADY | R14PP | EA
156 | 160302007 | BATTERY: TYPE TORCH, VOLTAGE 1.5 V, FFT: 34 X 5MM, P/N: R20PP Mnfr: EVEREADY | R20PP | EA
157 | 160302057 | BATTERY: TYPE PENLIGHT, VOLTAGE 1.5 V, P/N: R6PP Mnfr: EVEREADY | R6PP | EA
158 | 190310018 | BLANK: TYPE CLIP-ON, SIZE WD 13 X LG 65.5 X THK 2.4 M FFT: ESCUTCHEON; FOR CIRCUIT BREAKERS |  | EA
159 | 161200193 | BOX, CONDUIT OUTLET: TYPE END, 1 WAY STYLE, 20 MM HUB SIZE, MATERIAL PVC, SIZE DIA 65 X DP 32 MM, SHAPE ROUND, CONNECTION GLUED, P/N: 3 Mnfr: OGATIN | 3 | EA
160 | 161200208 | BOX, CONDUIT OUTLET: TYPE THROUGH, 2 WAY STYLE, 20 MM HUB SIZE, MATERIAL PVC, SIZE DIA 65 X DP 32 MM, SHAPE ROUND, CONNECTION GLUED |  | EA
161 | 162100825 | BOX: TYPE EXTENSION, SIZE WD 100 X LG 100 X DP 38 MM, MATERIAL STEEL, FFT: WHITE |  | EA
162 | 161400117 | CONNECTOR, COMMUNICATIONS: TYPE SCRU-IT, CONDUCTOR 2.5 MM SQ, FFT: MIDGET CIRCUIT |  | EA
163 | 160805322 | CONNECTOR, LUG: TYPE RING, CONDUCTOR 5.5 MM SQ, CONDUCTOR CONNECTION CRIMP, TERMINATION END 4 MM, INSULATION PLASTIC, MATERIAL COPPER TINNED, FFT: 3R4 HELLERMAN (PKT = 100) |  | PKT
164 | 160805542 | CONNECTOR, LUG: TYPE ROUND LUG, CONDUCTOR 5 MM, INSULATION PLASTIC, MATERIAL COPPER TINNED, FFT: 2.5 X 5 2R5 RING LUG, PRE-INSULATED; BOX = 100; INSULATION COLOUR: BLUE |  | BOX
165 | 160805576 | CONNECTOR, LUG: TYPE ROUND LUG, CONDUCTOR 5 MM, INSULATION PLASTIC,MATERIAL COPPER TINNED, FFT: 4 X 5MM 3R5 RING LUG HELLERMAN, PRE-INSULATED; BOX = 100; INSULATION COLOUR: YELLOW | 3R5 | BOX
166 | 160805526 | CONNECTOR, LUG: TYPE ROUND LUG, CONDUCTOR 6 MM, INSULATION PLASTIC, MATERIAL COPPER, FFT: 2R6 2.5 X 6 RING LUG, PRE-INSULATED; BOX = 100; INSULATION COLOUR: BLUE | 2R6 | BOX
167 | 160805584 | CONNECTOR, LUG: TYPE ROUND LUG, CONDUCTOR 6 MM, INSULATION PLASTIC, MATERIAL COPPER TINNED, FFT: 3R6 HELLERMAN, PRE-INSULATED 4MM-C/D INSULATION COLOUR YELLOW, Pt No: 3R4 |  | BOX
168 | 160805623 | CONNECTOR, LUG: TYPE ROUND LUG, CONDUCTOR 6 MM, INSULATION PLASTIC, MATERIAL COPPER TINNED,FFT: PRE-INSULATED 6MM- C/D; BOX = 100; INSULATION COLOUR: YELLOW | 3R6 | BOX
169 | 160805592 | CONNECTOR, LUG: TYPE ROUND LUG, CONDUCTOR 8 MM, INSULATION PLASTIC, MATERIAL COPPER TINNED, FFT: 3R8 HELLERMAN, PRE-INSULATED; BOX = 100; INSULATION COLOUR: YELLOW | 3R8 | BOX
170 | 991012501 | GLAND: TYPE CCG BW CORROTION GUARD, SIZE NO 0, FFT: (MALE: 0), P/N: 0546-0 Mnfr: UNKNOWN | 0546-0 | EA
171 | 162806502 | LAMP HOLDER GES PORCELAIN CODE : VOL-HOL/GES/POR |  | EA
172 | 150300095 | LAMP LED REPLACEMENT TUBE T8 GLASS 5FT 1500MM 24W 1800LM 6000K FROSTED CODE J0025059 |  | EA
173 | 761401012 | SADDLE: TYPE POLY NO 7, SIZE 7 MM, MATERIAL PVC, FFT: FOR CABLE DIA 9/32; BOX = 100 |  | BOX
174 | 161200285 | SOCKET, ELECTRICAL: TYPE OUTLET, CONFIGURATION 3 PIN ROUND, ELECTRICAL RATING 220/250VAC 16A, CONTACT PLUG IN, CONNECTION CAPTIVE SCREW, CLASSIFICATION SABS, FFT: FOR O-LINE POWERSKIRTING COMPLETE WITH COVER |  | EA
175 | 162100045 | STARTER, LAMP: LAMP STYLE FLUORESCENT 2 PIN, FSU, VOLTAGE 110-240 V, WATTAGE 20-80 W, FFT: IEC LISTED, P/N: BS3772 Mnfr: SUPERIOR | BS3772 | EA
176 | 164100041 | THERMOSTAT: TYPE SAFETY SWITCH, RANGE NO INDICATION, ELECTRICAL RATING 250VAC 20A/ 250VDC 0.1A, SIZE 3 IN, P/N: VKB/3 Mnfr: SATCHWELL | VKB/3 | EA
177 | 194003839 | TIMER: TYPE ANALOGUE, RANGE 0.05 SEC-300 HRS, ELECTRICAL RATING 200/220 VAC, FFT: STP-N, 10 SEC, FOR CONTROL PANEL, P/N:H3CR-A8E OMRON | H3CR-A8E | EA
178 | 163800428 | PHOTO CELL WITH TEST AUTO SWITCH, SEPARATE PHOTOCELL PART NUMBER P42E |  | EA
179 | 991012497 | GLAND: TYPE CCG BW CORROTION GUARD, SIZE NO 2, FFT: (MAKE: CCG), P/N: 054602 Mnfr: UNKNOWN | 054602 | EA
180 | 190310031 | DAYNIGHT SWITCH 15A CODE : VOL-DL/SW/1115A |  | EA
181 | 150600021 | LAMP, INCANDESCENT: TYPE PYGMY, WATTAGE 15 W, VOLTAGE 250 VAC, BASE SBC |  | EA
182 | 151003078 | BALLAST, LAMP: LAMP WATTAGE RATING 65 W, LAMP VOLTAGE RATING 230 VAC, TERMINAL QUANTITY 2, TERMINAL TYPE CAPTIVE SCREW, LAMP ACCOMMODATION QUANTITY SINGLE, SIZE WD 40 X LG 100 X HT 30 MM, FFT: SWITCH START FOR; TUBES PARRY; CLASS SABS 890; SPECIFICATION: EC; CLASS A6; MAX TEMP 130 DEG C, P/N: 15060031 Mnfr: TRIDONIC MFG | 15060031 | EA
183 | 991013609 | BATTERY: TYPE DURACELL MN1400B2 2XC, FFT: BATTERY: TY P/N:1161012 MNFR: GILLETTE |  | EA
184 | 160805869 | CONNECTOR, LUG: TYPE ROUND LUG, CONDUCTOR 70MM X 10MM HOLE MM, INSULATION PLASTIC, MATERIAL 3R10 COPPER TINNED, FFT: BOX=50; INSULATION COLOUR: YELLOW | 3R8 | BOX
185 | 160803118 | FERRULE, ELECTRICAL CONDUCTOR: END TYPE CRIMPING, ACCOMODATED WIRE SIZE 25 MM SQ, SIZE ID 6.84 X OD 9.04 X LG 25 MM, MATERIAL COPPER TINNED, FFT: SOLID CENTRE; BOX = 100, P/N: FT-25 Mnfr: STONE STAMCOR | FT-25 | BOX
186 | 160803095 | FERRULE, ELECTRICAL CONDUCTOR: END TYPE CRIMPING, ACCOMODATED WIRE SIZE 35 MM SQ, SIZE ID 8.13 X OD 10.77 X LG 37.85 MM, MATERIAL COPPER TINNED, FFT: CRIMPING; SOLID CENTRE; BOX = 100, P/N: 35S/C Mnfr: STONE STAMCOR | 35S/C | BOX
187 | 160804130 | GLAND, CABLE: TYPE CCG COMPRESSION, SIZE 0 OR PRATLEY NO 0 MM, MATERIAL STEEL, FFT: |  | EA
188 | 160809910 | GLAND, CABLE: SIZE DIA 20 X LG 46 MM, MATERIAL PVC, CONNECTION NPT 20 MM, FFT: SIZE - 0 |  | EA
189 | 160809937 | GLAND, CABLE: TYPE NO 1, SIZE 20 MM, MATERIAL PVC, 20 MM HUB SIZE, CONNECTION MPT, FFT: WITH LOCKNUT |  | EA
190 | 991012495 | GLAND: TYPE CCG POZI FLEX, SIZE NO 1, FFT: (MAKE: CCG), P/N: 53801 Mnfr: UNKNOWN | 53801 | EA
191 | 991024708 | GLAND; TYPE: POSI GRIP CCG 00 COMPRESSION | 054500 | EA
192 | 991001364 | RAIL: TYPE DIN, SIZE 35 MM, PROFILE OMEGA, MATERIAL STEEL |  | LEN
193 | 162100841 | SADDLE, PIPE: SIZE 20 MM, MATERIAL PVC, FFT: C/W SPACER BAR; (COLOUR WHITE) |  | EA
194 | 160808320 | STRAP, CABLE: SIZE WD 9 X LG 357 MM, FFT: LEGRAND (NO SUBSTITUTE), P/N: 31919 | 31919 | PKT
195 | 161400028 | STRIP, TERMINAL: TERMINAL 12 WAY, SIZE SQ 6 MM, MATERIAL PVC AND BRASS, FFT: CONNECTOR; PKT=10; ELECTRICAL RATING 380VAC 6A |  | PKT
196 | 161200258 | COVER, CONDUIT OUTLET BODY: SIZE 50 MM, MATERIAL PVC, FFT: LID BOX CONDUIT |  | EA
197 | 991012786 | CABLE: TYPE PVC NON HALOGEN IN INSTUMENT, SIZE 1MM (1PAIR) / LENGHT 500M MATERIAL XLPE IOS PVC SWA |  | M
198 | 991012505 | FITTING: TYPE HSW FILLING C/W BALLAST, SIZE 940W, P/N: ***** Mnfr: MAGNITECH |  | EA
199 | 160805380 | CONNECTOR: TYPE CRIMPING LUG, FFT: (PKT = 50), P/N: 254A Mnfr: HELLERMANN TYTON | 254A | PKT
200 | 150300134 | LAMP, FLUORESCENT: WATTAGE 75 W, VOLTAGE 220 VAC, LENGTH 8 FT, BASE SINGLE PIN, COLOUR COOL WHITE, FFT: TUBE |  | EA
201 | 190602568 | OPERATOR, SWITCH: FFT: STOP: EMERGENCY RED LATCH IN TWIST TO RELEASE CUTLER HAMMER RANGE E22 LARGE 40MM DIA HEAD CAT NO E22LL2 COMPLETE WITH LEGEND PLATE 22, 5MM LARGE 40MM X 45MM EMERGENCY STOP LIST NO 91864 & 91618B,PART NO E22NS13 | 91618 B & 91864 | EA
202 | 991005287 | BREAKER, CIRCUIT: VOLTAGE 230V AC, AMPERAGE 6A MAX, CLASSIFICATION NEMA CONTACT CLASS B 600 STANDARD PILOT DUTY, FFT: AUXILLARY CONTACT OF MAIN CIRCUIT BEAKER. TO BE USED AT SACRIFICIALS MAGNET CONVEYORS, P/N: 140-CA20 Mnfr: ALLEN BRADLEY | 140-CA20 | EA
203 | 160302316 | BATTERY: TYPE RADIO PP3, VOLTAGE 9 V |  | EA
204 | 761401038 | SADDLE: TYPE POLY NO 9, SIZE 9 MM, MATERIAL PVC, FFT: FOR CABLE DIA 3/8 (BOX = 100) |  | BOX
205 | 191900757 | BOX: FFT: STEEL: ARIA 54 500 X 400 X 230, P/N: 40002A Mnfr: Cutler Hammer | 40002A | EA
206 | 991001369 | BREAKER, CIRCUIT: TYPE MERLIN GERIN, VOLTAGE 380 V, POLE 3, AMPERAGE 63 A, SPECIFICATION DIN, P/N: C45360 Mnfr: UNKNOWN | C45360 | EA
207 | 161200185 | CONDUIT: SIZE 20 MM, MATERIAL PLASTIC, FFT: SABS ONLY NO SUBSTITUTE |  | LEN
208 | 160420821 | ELEMENT: TYPE NEUTRAL, SIZE 3 X 4 KW, FFT: 3 PHASE 380V (12 KW) FOR MODEL NO KS250 GEYSER 1200 LITRE / MNF: ELECTRIC ELEMENTS |  | EA
209 | 991001340 | FITTING: TYPE HSW, SPECIFICATION C/W WIREGUARD, P/N: HSW Mnfr: MAGNITECH | HSW | EA
210 | 162200121 | FUSE: AMPERAGE 200 A, VOLTAGE 6-12 KV, CONNECTION CLAMP, SIZE DIA (45 X 84) X LG 292 MM, CLASSIFICATION DIN43625, SPECIFICATION VDE 0670/402, FFT: WITH STRIKER PIN PLUS 25MM CLAMPING PIECES TO LENGHT VOLTAGE RATING INDOOR TO OUTDOOR, P/N: 30 020 14 Mnfr: SIBA, P/N: E-06-37898 Mnfr: UNKNOWN | 30 020 14 | EA
211 | 160326794 | INTERLOCK: TYPE MECHANICAL, INDUSTRY SIZE 00 AND 0, FFT: A TRU F FREEDOM SERIES; FOR SIZE 1F1 AND F2 CONTACTORS, P/N: C321KM60B Mnfr: Cutler Hammer | C321KM60B | EA
212 | 160326876 | LAMP, HID: TYPE XENON SODIUM, WATTAGE 940 W, BULB ******, FFT: TUBULAR, TO FIT HP15 FLOODMASTER, P/N: NHT940LX Mnfr: MAGNITECH | NHT940LX | EA
213 | 150100130 | LAMP: TYPE MAGLITE FITTINGS SUNLUX ACE NH220 FLX (EYE) |  | EA
214 | 163800818 | LEVER, SWITCH: TYPE LIMIT, MATERIAL CAST ALLOY AND PLASTIC, FFT: FORK OPERATOR; BOTH ROLLERS ONE SIDE, P/N: E50KL204 Mnfr: Cutler Hammer | E50KL204 | EA
215 | 150800249 | STARTER, LAMP: LAMP STYLE METALHALIDE AND HPS, VOLTAGE 198-277 V, WATTAGE 250-400 W, FFT: IGNITOR FOR ALL LAMPS,50-60 HZ 1 MAX 6A L = 90C |  | EA
216 | 161400010 | STRIP, TERMINAL: TERMINAL 12 WAY, SIZE SQ 12 MM, MATERIAL PVC AND BRASS, FFT: CONNECTOR; 15 AMP; CE LISTED |  | EA
217 | 162603506 | TAPE: TYPE SCOTCH, SIZE WD 3/4 IN, MATERIAL INSULATION, COLOUR RED |  | ROL
218 | 162603514 | TAPE: SIZE WD 3/4 IN,TYPE SCOTCH MATERIAL INSULATION,COLOUR YELLOW |  | ROL
219 | 162603522 | TAPE: TYPE SCOTCH, SIZE WD 20 MM, MATERIAL INSULATION, COLOUR BLUE |  | ROL
220 | 150300087 | LAMP LED REPLACEMENT TUBE LED T8 GLASS 4FT 1200MM 18W 1500LM 6000K FROSTED J0025058 |  | EA
221 | 160600340 | BOX, CONDUIT OUTLET: TYPE CABLE PRATLEY EZEE-FIT, 1/3 WAY STYLE, SHAPE PARALLEL ENTRY, P/N: 73516 Mnfr: UNKNOWN | 73516 | EA
222 | 160804172 | GLAND, CABLE: TYPE CCG ADJUSTABLE, SIZE NO 6, FFT: NO SUBSTITUTE |  | EA
223 | 991004917 | SWITCH: APPLICATION ALIGNMENT FOR CONVEYOR, ELECTRICA ACTION DETECTS MISALIGNMENT, CONTACT ARRANGEMENT 2N/O / 2N/C, MOUNT SURFACE, P/N: 93058 Mnfr: Cutler Hammer | 53197 | EA
224 | 190310080 | BREAKER, CIRCUIT: TYPE CAT A, VOLTAGE 400 VAC, POLE 3, AMPERAGE 32 A, 5 KA INTERRUPT CAPACITY, MOUNT DIN RAIL, FRAME PLASTIC, CLASSIFICATION SABS, TEMPERATURE RATING 25 DEG C, SPECIFICATION IEC 60947-2, FFT: MULTI 9 RANGE, P/N: C45332 Mnfr: MERLIN GERIN, P/N: C453332 Mnfr: Schneider Elec | C45332 | EA
225 | 991001342 | BALLAST, LAMP: LAMP WATTAGE RATING 1000, TERMINAL TYPE REMOTE MAGNITECH, P/N: UNIBOX 1000 MERC/VAPOUR Mnfr: UNKNOWN | UNIBOX 1000 MERC/VAPOUR | EA
226 | 991013612 | BATTERY: TYPE DURACELL NIMH HR6 4XAA, FFT: BATTERY: TYPE DURACELL NIMH H P/N:1173011,MNFR: GILLETTE |  | EA
227 | 168002902 | HOLDER: TYPE ELECTRODE; E, FFT: BW CONTROLLER LIST 95 P/N: LIST 95122 Mnfr: Cutler Hammer | LIST 95122 | EA
228 | 161308056 | SADDLE, PIPE: SIZE 20 MM, MATERIAL STEEL, FFT: CONDUIT BLACK; C/W SPACER |  | EA
229 | 991010548 | BATTERY: TYPE ALKALINE PENLIGHT AA /R6PP, VOLTAGE 1.5 FFT: (PKT = 4) |  | PKT
230 | 991013613 | BATTERY: TYPE DURACELLNIMH HR03 2XAAA, FFT: BATTERY: TYPE DURACELLNIMH H P/N: 1173012,MNFR GILLETTE |  | EA
231 | 991012470 | BOX: TYPE UTILITY NO 1, FFT: (MAKE : CCG) |  | EA
232 | 991012618 | FITTING: TYPE FITTING FLOOD LIGHT, FFT: WITH SMOOTH RELECTOR FOR WIDE BEAM LIGHT DISTRIBUTION, P/N: HP10 Mnfr: MAGNITECH | HP10 | EA
233 | 162200120 | FUSE: TYPE LINK, AMPERAGE 3 A, VOLTAGE 3.3 KV, CARTRIDGE HRC, CONNECTION CLIP IN,SIZE DIA 22 X LG 144 MM, FFT: TYPE 1R18S V.T., P/N: BS2692 Mnfr: UNKNOWN | BS2692 | EA
234 | 160804245 | GLAND, CABLE: TYPE CCG ADJUSTABLE, SIZE ID 67.5 X OD 96 X LG 71 MM, MATERIAL STEEL, FFT: SIZE NO:7 (NO SUBSTITUTE) |  | EA
235 | 160804782 | KIT, CABLE JOINT: ELECTRICAL RATING XLPE RAYCHEM OUTDOOR 11KV PEX KV, CONDUCTOR 35-70 MM SQ, FFT: TERMINATION CONDUCTOR 50-95 MM SQ, P/N: EPKT-17B3XOH4/G56 Mnfr: RAYCHEM | EPKT-17B3XOH4/G56 | EA
236 | 162807053 | LAMP, HID: TYPE HPS, VOLTAGE 250 VAC, WATTAGE 150 W, FFT: TO FIT LASCON B40 BULKHEAD LIGHT FITTING |  | EA
237 | 150800207 | LAMP LED REPLACEMENT 15W SMD RX7S LAMP COOL WHITE CODE : VOL- LAM/LED/15W/RX7S/300MM |  | EA
238 | 150204029 | MAGINTECH 100W MODULE LAMP: TYPE TUBULAR, WATTAGE 100 W, BASE GES, BULB HPS, FFT: ELECTRIC; CLEAR SON/T; FOR USE WITH LI4ST FLOODLIGHTS LIFE 12000 HOURS OUTPUT 48000 LUX |  | EA
239 | 991001404 | METER, ELECTRICAL TEST: TYPE MULTI, SPECIFICATION FLUKE 287 |  | EA
240 | 991012653 | METER: TYPE CLAMP, SPECIFICATION AC/DC, FFT: PART NBR I1010 MANUF FLUKE |  | EA
241 | 991001346 | PLUG, ELECTRICAL: TYPE VOLTEX, POLE 220 V, ELECTRICAL RATING 16 A, SPECIFICATION EURO, P/N: VOLTEX Mnfr: UNKNOWN | VOLTEX | EA
242 | 991002453 | POWER SUPPLY: TYPE SITOP POWER 5, INPUT 120-230 VAC, OUTPUT VOLTAGE 24 VDC 5A, MOUNTING DIN RAIL, P/N: 6EP1333-1SL11 Mnfr: Siemens | 6EP1333-1SL11 | EA
243 | 991001379 | TESTER: TYPE K2033 / CLAMP AMP METER, RANGE 0-300 AMP P/N: K2033 Mnfr: UNKNOWN | K2033 | EA
244 | 991015659 | UNIT:TYPE CENTRAL PROCESSING, SIMATIC S7-400 CPU 416-2, 5.6 MB WORKING MEMORY, 2.8 MB CODE, 2.8 MB DATA. 1 X INTERFACE MPI/DP 12 MBIT/S Mnfr: SIEMENS LIMITED Mfr P/N: MOD.NO.6ES74162XN050ABO |  | EA
245 | 991005262 | CAPACITOR: FFT: FOR THE USE ON THE COOLING FANS (TYPE P/N: 6SY7000-0AC35 Mnfr: Siemens | 6SY7000-0AC35 | EA
246 | 991004885 | CONTROL: FFT: INCLINE VSD - CBP2 PROFIBUS MODULE, P/N: 6SX7010-0FF05 Mnfr: UNKNOWN | 6SX7010-0FF05 | EA
247 | 163800096 | SWITCH: TYPE CEILING PULL, APPLICATION POWER TO LIGHT ELECTRICAL RATING 250V 5A, ACTION SPST, CONTACT ARRANGEMENT 1NO, MOUNT SURFACE-BASE, P/N: BSEN60669 Mnfr: T AND J | BSEN60669 | EA
248 | 190310022 | BREAKER, CIRCUIT: TYPE EARTH LEAKAGE, VOLTAGE 400 VAC, AMPERAGE 63 A, 10 KA INTERRUPT CAPACITY, MOUNT DIN RAIL, FRAME PLASTIC, FFT: MULTI 9 RANGE; NC 100 VIGI,P/N: 60913 + 26643 Mnfr: MERLIN GERIN | 60913 + 26643 | EA
249 | 160806514 | SHROUD, CABLE: TYPE PRATLEY, SIZE NO 1 |  | EA
250 | 160325966 | ELECTRONIC BALLAST 5FT 2L , CODE : VOL-5FT/2L/ELEC |  | EA
251 | 160600332 | BOX, CONDUIT OUTLET: TYPE CABLE PRATLEY EZEE-FIT, 1/2 WAY STYLE, SHAPE RIGHT ANGLE ENTRY, P/N: 57512 Mnfr: UNKNOWN | 57512 | EA
252 | 991012511 | DRIVE, VARIABLE SPEED: POWER RATING 18.5KW, POWER SOURCE 525V, FFT: SACRIFICIAL CONVEYOR VSD SIEMENS G91 PROFIBUS COMMUNICATION PORT, OUTPUT CHOKE, INPUT CHOKE, P/N: 6SE6400-2UE318DA1-PB00-0AA0-3TC032DEO-33044DD0 Mnfr: Siemens | 6SE6400-2UE318DA1-PB00-0AA0-3TC032D | EA
253 | 991005265 | FAN: FFT: RADIAL COOLING FAN FOR THE USE ON THE INCLI P/N: 6SY7000-OAD05 Mnfr: Siemens | 6SY7000-OAD05 | EA
254 | 151003086 | FITTING LED 5FT 1500MM DOUBLE TUBE COMPLETE WITH TUBES VEC-222-LED CODE : VOL-VSD/LED/5FT2L + (2X) CODE : VOL-LED/5FT/TUBE |  | EA
255 | 991012619 | FITTING FLOOD LED REPLACEMENT MAG-T 400 CODE : VOL-T400/400W/FL | 428511/L14ST | EA
256 | 163301018 | INSERT: TYPE PLUG, SIZE WD 30 X LG 105 X THK 40 MM, FFT: WITH 4 PINS - DIA 9.9 X LG 54MM - MOULDED FOR AMCO; 63AMP-500VOLT (NO SUBSTITUTE), P/N: A0809 Mnfr: AMPCO | A0809 | EA
257 | 162100817 | ISOLATOR, ELECTRICAL: ELECTRICAL RATING 250VAC 30A, POLE 2, APPLICATION DOMESTIC, FFT: COMPLETE WITH CORD OUTLET & STEEL COVER PLATE TO FIT 100MM X 100MM WALL BOX 1 LEVER DOUBLE POLE WITH CORD GRIP; COLOUR IS WHITE, P/N: 1646102 Mnfr: CLIPSAL | 1646102 | EA
258 | 160809198 | KIT, CABLE JOINT: ELECTRICAL RATING 1.1 KV, CONDUCTOR 25-35 MM SQ, FFT: CABLE SPLICING; W/POLYURETHANE RESIN; TRANDE NAME SCOTCHCAST, P/N: 4K01 EXP01/04 Mnfr: 3M, P/N: 82A3 Mnfr: UNKNOWN | 4K01 EXP01/04 | EA
259 | 160809237 | KIT, CABLE JOINT: ELECTRICAL RATING 1.1 KV, CONDUCTOR 70 MM SQ, FFT: CABLE SPLICING; W/POLYURETHANE RESIN FOR ARMOURED CABLES; TRADE NAME: SCOTCHCAST, P/N: 3K01EXP01/04 Mnfr: 3M, P/N: 91A4 Mnfr: UNKNOWN | 3K01EXP01/04 | EA
260 | 991001362 | LAMP, FLUORESCENT: WATTAGE 11 W, VOLTAGE 220 V, BASE ES, COLOUR COOL WHITE, BULB COMPACT, SPECIFICATION PHILLIPS GENIE / ENERGY SAVER |  | EA
261 | 150200164 | LED RETROFIT INNER FOR B40/MAG40/44 BULKHEAD LIGHTING 3000K (WARM WHITE) CODE VOL-RF-B40-MAG40-3K-35W |  | EA
262 | 150500027 | LAMP CORN LED 120W E40 DAYLIGHT 337MM CODE : VOL-CORN/LED/120W/DL |  | EA
263 | 150800087 | LAMP: TYPE ELECTRIC, WATTAGE 400 W, BASE GES, BULB SIMPLEX-GE, CLASSIFICATION CE, FFT: UNIVERSAL TYPE; NO SUBSITUTE 400W SON T |  | EA
264 | 991012464 | PLUG: TYPE SOCKET / ROUND, SIZE 125 AMP, P/N: A1102 Mnfr: AMPCO | A1102 | EA
265 | 761401020 | SADDLE: TYPE POLY NO 8, SIZE 8 MM, MATERIAL PVC, FFT: FOR CABLE DIA 5/16; BOX = 100 |  | BOX
266 | 160806548 | SHROUD, CABLE: TYPE PRATLEY, SIZE NO 4 |  | EA
267 | 160806506 | SHROUD, CABLE: TYPE WATERPROOF PRATLEY, SIZE NO 2 |  | EA
268 | 162100794 | SOCKET, ELECTRICAL: TYPE SINGLE SWITCHED OUTLET, CONFIGURATION 3 PIN ROUND, ELECTRICAL RATING 250VAC 16A, CONTACT PLUG IN, CONNECTION CAPTIVE SCREW, CLASSIFICATION SABS, FFT: MODULE WHITE; INDUSTRIAL; SURFACE MOUNT, P/N: 2251002 Mnfr: LUMEX CLIPSAL | 2251002 | EA
269 | 991001426 | SOCKET, ELECTRICAL: TYPE YORK / WATER TIGHT, CONFIGURATION 3 PIN,ELECTRICAL RATING 220 V, CONTACT FEMALE PLUG IN, CONNECTION CAPTIVESCREW, P/N: S15A Mnfr: UNKNOWN | S15A | EA
270 | 991015813 | SWITCH, PROXIMITY: TYPE INDUCTIVE WITH ADJUSTABLE SENSITIVITY P/N:XSA V12373 (062896) TYPE:TELEMECHANIQUE |  | EA
271 | 162604201 | TAPE, ELECTRICAL: SIZE WD 1-1/2 IN X LG 36 YDS,MATERIAL PVC, COLOUR BLACK, FFT: NO SUBSTITUTE, P/N: 22 Mnfr: SCOTCHRAP 3M | 22 | ROL
272 | 162603556 | TAPE: SIZE 3/4 IN, MATERIAL PVC ADHESIVE NITTO, COLOUR GREEN |  | ROL
273 | 162100809 | SOCKET:TYPE DOUBLE PLUG,2 X 16 AMP OUTLET,250V, FFT: 100MM X 100MM COMPLETE WITH COVER; COLOUR WHITE OR IVORY, (TO SANS SPECIFICATION) | 1242202 | EA
274 | 163600145 | SOCKET, ELECTRICAL: TYPE INDUSTRIAL W/INTER LOCK, CONFIGURATION 4 PIN ROUND, ELECTRICAL RATING 500VAC 25A, CONTACT PLUG IN,CONNECTION CAPTIVE SCREW, FFT: WITH ISOLATOR: 3 PHASE AND EARTH; ORDERING CODE D1N254500S; NO SUBSTITUTE; COLOUR: ORANGE, P/N: DIN254500 Mnfr: AMPCO, P/N: DIN254500S Mnfr: AMPCO | DIN254500 | EA
275 | 991012787 | CABLE: TYPE PVC NON HALOGEN IN INSTUMENT, SIZE 1MM (2 MATERIAL XLPE IOS PVC SWA |  | M
276 | 479036889 | SWITCH, LIMIT: ACTION DPST, CONTACT ARRANGEMENT 2NO 2NC, ACTUATOR ROLLER LEVER, SIZE WD 60 X LG 175 X HT 60 MM, ENCLOSURE ALUM, CLASSIFICATION SERIES A, FFT: ALIGNMENT: CONVEYOR BELT, P/N: 93057 10316H320 Mnfr: Cutler Hammer | 93057 10316H320 | EA
277 | 140100016 | CABLE, ELECTRICAL: TYPE OLFLEX, 4 CORE CONDUCTOR, 10 MM SQ CONDUCTOR SIZE, FFT: 100- SY/05; 300/500V; ARMOUR BRADED |  | M
278 | 991017623 | LAMP, 125WATT SUPER ACE, TYPE EYE MULTI-HI-ACE METAL HALIDE, P/N:MF 125LSH/BU-E271040 |  | EA
279 | 150201013 | LAMP: TYPE ELECTRIC, BASE EDISON SCREW, BULB FLX, P/N: E 27T3 Mnfr: IWASAKI ELECT CO LTD, P/N: NH 110 Mnfr: SUNLUX, P/N: NH 110 FLX Mnfr: EYE | E 27T3 | EA
280 | 160327099 | THERMOSTAT: TYPE GEYSER ELEMENT, RANGE 35-70 DEG C,ELECTRICAL RATING 250VAC 20A/ 250VDC 0.1A,SIZE LG 270 MM, SPECIFICATION SABS, FFT: TEMP CONTROL, P/N: VKF-11 Mnfr: SATCHWELL | VKF-11 | EA
281 | 160326793 | CONTACT, AUXILIARY: TYPE TOP MOUNTED, CONTACT ARRANGEMENT 3NO 1NC, VOLTAGE 690 VAC, AMPERAGE 10 A, FFT: FOR SIZE 1F1 & 2F FREEDOM SERIES CONTACTORS; APPL STD: UL, CSA, EN60947-5-1, IEC947-5-1; CAPTIVE SCREW, P/N: C320KGT14 Mnfr: Cutler Hammer | C320KGT14 | EA
282 | 463620181 | PROCESSOR: TYPE COMM PROC, FFT: SIMATIC S7-300; C/W S CE & UL LISTED 74D7; FM APPR; CL 1 DIV 2 GR A-DT4A E-STAND: 01 VERSION FW-STAND: V10.0; CL 1 ZONE 2 GR. IICT4; OUTD: 24VDC, P/N: 6ES7341-1AH01-0AE0 Mnfr: Siemens, P/N: RS232C Mnfr: Siemens, Model/Machine No: CP341 | 6ES7341-1AH01-0AE0 | EA
283 | 160326786 | CONTACTOR: TYPE MAGNETIC, LINE VOLTAGE 600 VAC, COIL VOLTAGE 220-230 VAC, AMPERAGE 80 A, POLE 3,ENCLOSURE OPEN, SPECIFICATION UL; CSA; CE; IEC, FFT: SIZE 2F; THERMAL; FREEDOM SERIES, P/N: 2F37 Mnfr: Cutler Hammer, P/N: 83510B Mnfr: Cutler Hammer,P/N: CE15KN3BB Mnfr: Cutler Hammer | 2F37 | EA
284 | 160326787 | CONTACTOR: TYPE POWER, LINE VOLTAGE 600 V, COIL VOLTAGE 220 VAC, AMPERAGE 135 A, POLE 3, CLASSIFICATION CSA; UL, SPECIFICATION EN 60947-4-1; IEC 947-4-1, FFT: FREEDOM SERIES, C/W AUXILIARY CONTACT C320 KGS31, P/N: 3F55 Mnfr: Cutler Hammer, P/N: CE15MN3B Mnfr: Cutler Hammer | 3F55 | EA
285 | 991001350 | LAMP, FLUORESCENT: WATTAGE 20 W, LENGTH 600 MM, COLOUR COOL WHITE |  | EA
286 | 160600073 | COVER, CONDUIT OUTLET BODY: TYPE DOME, SIZE DIA 65MM W/THD HOLE; DIA 20MM CENTRED, MATERIAL STEEL GALV, FFT: LID (FOR CONDUIT BOX) |  | EA
287 | 190607306 | STATION: FFT: STOP & START CUTLER HAMMER USING TYPE E22 22, 5 == PUSH BUTTONS WITH PROTECTIVE BOOTS EACH BUTTON MUST HAVE TWO CONTACT BLOCKS WITH EACH 1 N/O 1 N/C CONTACTS THE ENCLOSURE MUST BE THE ORANGE IP65 FIBRE GLASS YORK 170, ENCLOSURE SIZ, LIST NO 2X91601, 2X91602+91606B+916807B+91880+91881+91912+91913, P/N: LIST NO 91987 Mnfr: Enterprises | LIST NO 91987 | EA
288 | 150500077 | LAMP CORN LED 40W E27 DAYLIGHT 257MM CODE : VOL-CORN/LED/40W/DL |  | EA
289 | 168000308 | ALARM: TYPE WEATHERPROOF, RATING 12AC 220/250V, CLASS IP65, FFT: MODEL HF; 50/60HZ KLAXON, P/N: NO 54096 Mnfr: Electric Centre, P/N: NO 54096 Mnfr: Cutler Hammer | K876-R5 | EA
290 | 160805631 | CONNECTOR, LUG: TYPE ROUND LUG, CONDUCTOR 8 MM, INSULATION PLASTIC, MATERIAL COPPER TINNED, FFT: BOX = 100; PRE-INSULATED; INSULATION COLOUR: YELLOW |  | BOX
291 | 151003102 | COVER: TYPE BLANK, SIZE 100 X 100 MM SQ, MATERIAL STEEL, FFT: COLOUR - IVORY |  | EA
292 | 991012674 | CUTTER: TYPE CORE, P/N: RCC500 Mnfr: HELLERMANN TYTON | RCC500 | EA
293 | 991004881 | CONTROL: FFT: INCLINE VSD - INVERTER FUSE LINK, P/N: 6SY7000-0AB74 Mnfr: UNKNOWN | 6SY7000-0AB74 | EA
294 | 991001429 | BATTERY, PACK: TYPE RECHARGEABLE MAGLITE TORCH |  | EA
295 | 991013611 | BATTERY: TYPE DURACELL NIMH HR6 2XAA, FFT: BATTERY: TYPE DURACELL NIMH H P/N:1173010,MNFR: GILLETTE |  | EA
296 | 192300112 | BLOCK, CONTACT: TYPE AUXILIARY, CONTACT ARRANGEMENT 2NO 4NC, CIRCUIT 6, TERMINAL CAPTIVE SCREW,FFT: FOR TOSHIBA HIGH VOLTAGE CONTACTOR TYPE CV432H-GAT2, P/N: JJ030 Mnfr: UNKNOWN | JJ030 | EA
297 | 160805403 | CONNECTOR: TYPE CRIMPING LUG, FFT: (PKT = 50), P/N: FV-2-M5 Mnfr: WAUCHOPE | FV-2-M5 | PKT
298 | 160805445 | CONNECTOR: TYPE CRIMPING LUG, FFT: PKT = 50, P/N: FV-2-8 Mnfr: WAUCHOPE | FV-2-8 | PKT
299 | 168001532 | ELECTRODE: MATERIAL SS, FFT: 1/4 DIA; 6FT LENGTHS |  | EA
300 | 150101019 | LAMP: WATTAGE 100 W, VOLTAGE 250 VAC, BASE BC, FFT: CLEAR 5000 HOURS LONG LIFE |  | EA
301 | 991013811 | POSITIONER: TYPE SMART ABB TZID-C PROFIBUS PA |  | EA
302 | 151001254 | FITTING LED RETROFIT RABRO DOUBLE TUBE 5 FOOT 1500MM COOL WHITE , CODE : VOL-8FT/5FT/DOU | LT 175 | EA
303 | 160302235 | BATTERY: TYPE RADIO, VOLTAGE 6 V, FFT: NOT FOR LANTERN, P/N: 509 Mnfr: Panasonic, P/N: 509 Mnfr: EVEREADY | 509 | EA
304 | 162807079 | BOWL: TYPE DIFFUSER, BULKHEAD, SIZE WD 270 X LG 410 X DP 140 MM, MATERIAL POLYCARBONATE FFT: LASCON B40 LIGHT FITTING |  | EA
305 | 991019828 | CONTROLLER: INTEGRATED ADVANCED CENTRAL, SIEMENS SIPASS, Mnfr P/N: 6FL7820-8BA10 | 6FL7820-8BA10 | EA
306 | 991005221 | CONTROLLER: TYPE PVRE 162 F 1310, APPLICATION CONTROLLER FOR UNDERGROUND CRUSHERS ROCKHAMMERS*****, I/O SIGNAL VOLTAGE, FFT: JOYSTICK CONTROLLER USED TO CONTROL OPERATION OF UNDERGROUND ROCKHAMMER -CRUSHERS |  | EA
307 | 991013261 | ELEMENT, HEATER: TYPE KAVTHERM, SIZE 1200 MM LONG, ELECTRICAL RATING 525V, WATTAGE 3000, MATERIAL, FFT: DIA 30MM -815MM, HOT END WOUND RESISTANCE WITHIN CERAMIC SUPPORT DISCS 375MM LONG, FRONT(COLD) END INCLUDING FLANGED CERAMIC TERMINATION END, P/N: 104WD19 Mnfr: Electric Centre | 104WD19 | EA
308 | 162205112 | FUSE: TYPE QUICK BLOW, AMPERAGE 160 A, VOLTAGE 12 KV, CARTRIDGE CERAMIC, CONNECTION COMPRESSION, SIZE DIA 45 X LG 510 MM, SPECIFICATION IEC; VDE; DIN, FFT: ARC; 50/60HZ; 12KW; L1 40 KA L3 1000A; INDOOR; WITH STRIKER PIN; 40 KA, P/N: 13/90 Mnfr: MERLIN GERIN, P/N: 160A-UM Mnfr: MERLIN GERIN, P/N: 757354CP Mnfr: MERLIN GERIN, P/N: 757454CP Mnfr: MERLIN GERIN | 13/90 | EA
309 | 162201922 | FUSE: TYPE QUICK BLOW, AMPERAGE 200 A, VOLTAGE 3.6 KV, CARTRIDGE CERAMIC, CONNECTION SAME SIDED DOUBLE BOLTED TAGS, SIZE DIA 75 X LG 255 MM, FFT: WITH STRIKER, P/N: 99B-1358 Mnfr: CABLE AND POWER SUPPLIES, P/N: WFFMO Mnfr: CABLE AND POWER SUPPLIES | 99B-1358 | EA
310 | 150101001 | LAMP LED REPLACEMENT A60/GLS E27 COOL WHITE 6500K 1050LM (COMP WITH B22-E27 CONVERSION SOCKET) CODE : VOL-LAM/LED/12W/ES-BC15050LM(CONVERSION) |  | EA
311 | 150201005 | LAMP LED REPLACEMENT A60/GLS E27 COOL WHITE 6500K 1050LM CODE : VOL-LAM/LED/12W/ES 15050LM |  | EA
312 | 150100615 | LAMP LED REPLACEMENT A60/GLS B22 Cool White 6500K 300LM CODE: VOL-5W/BC/300LM |  | EA
313 | 150200627 | LAMP LED REPLACEMENT A60/GLS E27 Cool White 6500K 806lm J0029620 |  | EA
314 | 991004849 | MODULE, POWER SUPPLY: TYPE RACK MOUNT, APPLICATION OPEN TRANSPORT NETWORK, 220VAC INPUT, 48V OUTPUT, FFT: FOR VOICE48V AND RINGING GENERATOR-N10 AND N20, P/N: FB-52454-A Mnfr: Siemens | FB-52454-A | EA
315 | 991004854 | MODULE: TYPE 12 LINE VOICE T MODULE, APPLICATION OPEN P/N: FB-52449-A Mnfr: Siemens | FB-52449-A | EA
316 | 991012508 | PLUG, ELECTRICAL: TYPE VICTOR, POLE 4, ELECTRICAL RATING 250AMP, FFT: VICTOR PLUG ADAPTOR, V X 8 1000 116 S,P/N: 116 S Mnfr: VICTOR | 116 S | EA
317 | 163600153 | SOCKET, ELECTRICAL: TYPE INDUSTRIAL, ELECTRICAL RATING 525VAC 63A, CONTACT PLUG IN, FFT: 3 POLE 1 EARTH; WITH BUSCH-JAEGER SWITCH NO SUBSTITUTE; HUB SIZE FPT 3/4 IN, P/N: W2SWD Mnfr: WACO | W2SWD | EA
318 | 991004938 | STARTER, ELECTRIC MOTOR: TYPE VSD, INDUSTRY SIZE 550 V, CONTACT RATING 2 X 7.5 KW, COIL VOLTAGE 220 V, FFT: C/W SIEMENS VSD 6SE 7023-OFD61 BUCKET, P/N: SC 2X7.5 NLVSDB Mnfr: Shaw Controls | SC 2X7.5 NLVSDB | EA
319 | 991004978 | TRANSFORMER: TYPE LIGHTING/AIR COOLED, CURRENT RATING VOLTAGE RATING 550V/400V,3 PHASE, VA RATING 50 KVA, MOUNTING FREE STAND, CONNECTION DELTA STAR, FFT: MNF: DIMAKO |  | EA
320 | 991005302 | TRANSFORMER: TYPE MCL 250,STEP DOWN TRANSFO 3 PHASE PHASE, VA RATING 250VA, FFT: 550V-220V STEP DOWN TRANSFORMER FOR RAMMER ROCHAMMER CONTROL PANEL UNDERGROUND. |  | EA
321 | 991005318 | FAN: FFT: RADIAL COOLING FAN-INCLINE CONVEYOR VSD SIE P/N: P/N 6SY 7010-7AA2 Mnfr: UNKNOWN | P/N 6SY 7010-7AA2 | EA
322 | 991005294 | MODULE: FFT: SNUBBER MODULE UPPER UNIT FOR THE USE ON P/N: 6SE7030-0GK84-1GF0 Mnfr: Siemens | 6SE7030-0GK84-1GF0 | EA
323 | 991005280 | RESISTOR: FFT: SYMMETRY RESISTOR FOR THE USE ON THE I P/N: 6SY7000-0AA76 Mnfr: Siemens | 6SY7000-0AA76 | EA
324 | 160600285 | BOX: TYPE PLAIN, SIZE WD 254 X LG 254 X DP 152 MM, MATERIAL ALUM, P/N: 16-06-0028-5 Mnfr: UNKNOWN, P/N: 199 Mnfr: EMES | 16-06-0028-5 | EA
325 | 160600219 | BOX: TYPE UTILITY (EMES), SIZE WD 4-1/2 X LG 9 X THK MATERIAL ALUM, FFT: C/W LID AND GASKET, P/N: 14 Mnfr: EMES | 14 | EA
326 | 168002033 | ELEMENT, HEATER: TYPE IMMERSION, SIZE BSP 1-1/14 IN, ELECTRICAL RATING 22 VAC, WATTAGE 3 W |  | EA
327 | 162204124 | FUSE: TYPE QUICK BLOW, AMPERAGE 100 A, VOLTAGE 12 KV, CARTRIDGE CERAMIC, CONNECTION COMPRESSION, SIZE DIA 45 X LG 360 MM, SPECIFICATION IEC; VDE; EN; DIN, FFT: WITH STRIKER; ARC; INDOOR; 480A; 50/60HZ, P/N: 100 A-UN Mnfr: MERLIN GERIN, P/N: 51006521MO Mnfr: MERLIN GERIN, P/N: 757352CM Mnfr: MERLIN GERIN, P/N: 757452CM Mnfr: MERLIN GERIN, P/N: CF-12/100 Mnfr: MERLIN GERIN, P/N: L140KAI3480A Mnfr: MERLIN GERIN | 100 A-UN | EA
328 | 162204116 | FUSE: TYPE QUICK BLOW, AMPERAGE 200 A, VOLTAGE 6-12 KV, CARTRIDGE CERAMIC, CONNECTION COMPRESSION, SIZE DIA 45 X LG 510 MM,FFT: HIGH RUPTURING CAPACITY FUSE LINK; WITH STRIKER, P/N: 30-103-14 Mnfr: SIBA, P/N: D-44534 Mnfr: SIBA | 30-103-14 | EA
329 | 150300118 | LAMP, FLUORESCENT: WATTAGE 40 W, VOLTAGE 220 VAC, LENGTH 4 FT, BASE RECESSED BI-PIN, FFT: TUBE |  | EA
330 | 160309736 | MODULE: FFT: DRIVE UNIT FOR CV-6 HA TOSHIBA VACUUM CO SUPPLIER:R.W.W. ENGINERRING, P/N: JJ003 Mnfr: TOSHIBA | JJ003 | EA
331 | 160809211 | NOZZLE: TYPE P5 SELF PIERCING, SIZE ID 12 X OD 34 X L CONNECTION THD, MATERIAL PLASTIC, P/N: DE-7130-0363-5 Mnfr: SCOTCHCAST 3M | DE-7130-0363-5 | EA
332 | 163302056 | OUTLET, SERVICE: TYPE FLANGE SOCKET, FFT: W/CAPS LPA 250V 5A 2 PIN + EARTH, P/N: N662A FS13A Mnfr: Electric Centre | N662A FS13A | EA
333 | 161303200 | REDUCER, CONDUIT: TYPE BUSH, SIZE 25 X 20 MM, FFT: BLK |  | EA
334 | 163600064 | SOCKET, ELECTRICAL: TYPE REYROLE OUTLET, CONFIGURATION 2 PIN ROUND, ELECTRICAL RATING 250V 15A, CONTACT PLUG IN, CONNECTION CAPTIVE SCREW, CLASSIFICATION BS196,FFT: CE LISTED | 2050 | EA
335 | 163800266 | SWITCH: TYPE SHUTTERED, APPLICATION SOCKET OUTLET, ELECTRICAL RATING 250V 16A, ACTION SPST, CONTACT ARRANGEMENT 1NO, MOUNT SURFACE, FFT: 3-PIN; LUMEX ORANGE; NO SUBSTITUTE, P/N: 2251006 Mnfr: CLIPSAL, P/N: LSS Mnfr: LUMEX CLIPSAL | 2251006 | EA
336 | 163800224 | SWITCH: TYPE INDUSTRIAL, APPLICATION POWER TO LIGHT, ELECTRICAL RATING 250V 16A, ACTION SPST, CONTACT ARRANGEMENT 1NO, MOUNT SURFACE, FFT: COLOUR ORANGE; NO SUBSTITUTE; SPEC SABS, P/N: 163 Mnfr: LUMEX, P/N: 2131106 Mnfr: CLIPSAL | 163 | EA
337 | 991001368 | ELECTRICAL; TYPE MULTI 4X16A + 4 X EURO WITH SURGE PROTECTION AND + CB 5M CORD | Y1525-A4908 | EA
338 | 420110162 | STARTER, ELECTRIC MOTOR: TYPE NON-REVERSING, CONTROL VOLTAGE 110VOLT,50HZ,NEMA SIZE 5,270AMPS MAX, 3PH,VOLTS 200,230,460/575 - HP 75,100,200 CAT:W200M5CNC,STYLE: 1A96725C07,MODEL:C.001 CODE:C990720 MNFG:CUTLER HAMMER | 65015A | EA
339 | 163800826 | SWITCH, SAFETY: ELECTRICAL RATING 600VAC 5A, MOUNT BASE, SIZE WD 320 X LG 900 X HT 300 MM, FFT: CENTRIFUGAL: DELCO TYPE FRICTION DRIVEN-CONTACT N/O WHEN BELT STATIONARY OPERATING SPEED 250 FT/MIN (BELT WIDTH 30 STRINGER CENTRES 30 HEIGHT TO U/SIDE OF BELT 8 1/2); SET AT 190 RPM OR 2.6 M/SEC, P/N: CS/J68/15 Mnfr: Voith | CS/J68/15 | EA
340 | 142000128 | CABLE, ELECTRICAL: 4 CORE CONDUCTOR, 4 MM SQ CONDUCTOR SIZE, INSULATION PVC, FFT: INSULATED SWA 1100V,FR |  | M
341 | 160302317 | BATTERY: TYPE AAA, VOLTAGE 1, 5 V, FFT: (LEAKPROOF) (PACKED 2 PER PACKET) |  | PKT
342 | 163301979 | PLUG, ELECTRICAL: TYPE GUARD RING, POLE 2 PIN AND EARTH, WIRE 3, ELECTRICAL RATING LPA 250V 5A | 135/A36 | EA
343 | 162607144 | HEATSHRINK: TYPE SLEEVE, SIZE WD 120 X LG 1200 MM, MATERIAL PLASTIC, P/N: CGPT76/38-0 Mnfr: RAYTECH | CGPT76/38-0 | EA
344 | 185000010 | FAN: TYPE AEROFOIL, SIZE DIA 189 MM, ELECTRICAL RATING 220/240VAC 1.1A 125W, MOUNT IN LINE, SPECIFICATION CE; EMC; LVD; MSD, FFT: 7.5KG; 2800RPM; 22V; 42 DEG BLADE ANGLE, P/N: JS130508 9751 Mnfr: WOODS | JS130508 9751 | EA
345 | 479036882 | MODULE: TYPE ANALOG OUTPUT, APPLICATION ISOLATED SIMA AO4-12BIT OUTPUT, P/N: 6ES7 332 5HD 01-0AB0 Mnfr: Siemens, P/N: SM 322 Mnfr: SIMATIC | 6ES7 332 5HD 01-0AB0 | EA
346 | 991004870 | DRIVE, VARIABLE SPEED: FFT: FOR MAGNET CONVEYORS AT SACRIFICIALS.PART NUMBER:FP3000-S6-150-AN-D.FLEX PACK 3000 200-500VOLT.3PHASE 150AMP DC COMPLETE WITH FAN OPERATING INTERFACE MODULE, FIELD CURRENT REGULATOR .AND COATING OF ELECTRONIC | FP3000-S6-150-AN-D | EA
347 | 192301647 | CONTACTOR: LINE VOLTAGE 6.6 KV, COIL VOLTAGE 220 VAC, AMPERAGE 400 A, FFT: CV-6HA,TYPE TOSHIBA, SUPPLIER R.W.W.ENGINERRING, P/N: JJ002 Mnfr: TOSHIBA | JJ002 | EA