## Pricing Schedule and Spec
Material No. | Short Description | Full Description | Consumption for last 12 months | Price | Lead time
880105121 | VLV,BALL:VLV BSP 40MM,THD,7-56BAR | VALVE, BALL: VALVE SIZE BSP 40 MM, | 57
DESIGN RATING 7-56 BAR,
TEMPERATURE RATING 38-230 DEG C, CONNECTION THD,
TRIM SEAT PTFE; BALL 316 SS, BODY MATERIAL 316 SS,
PORT TYPE REDUCED, FFT: BAR STOCK
880105139 | VLV,BALL:VLV BSP 50MM,THD,7-56BAR | VALVE, BALL: VALVE SIZE BSP 50 MM, | 154
DESIGN RATING 7-56 BAR,
TEMPERATURE RATING 38-230 DEG C, CONNECTION THD,
TRIM SEAT PTFE; BALL 316 SS, BODY MATERIAL 316 SS,
PORT TYPE REDUCED, FFT: (BAR STOCK)
880105147 | VLV,BALL:VLV BSP 10MM,7-56BAR | VALVE, BALL: VALVE SIZE BSP 10 MM, | 45
DESIGN RATING 7-56 BAR,
TEMPERATURE RATING 38-230 DEG C,
TRIM SEAT PTFE; BALL 316 SS, BODY MATERIAL 316 SS,
PORT TYPE REDUCED, FFT: BAR STOCK
880105155 | VLV,BALL:VLV BSP 20MM,THD,7-56BAR | VALVE, BALL: VALVE SIZE BSP 20 MM, | 173
DESIGN RATING 7-56 BAR,
TEMPERATURE RATING 38-230 DEG, CONNECTION THD,
TRIM SEAT PTFE; BALL 316 SS, BODY MATERIAL 316 SS,
PORT TYPE REDUCED, FFT: BAR STOCK
880200060 | VLV:BIB COCK,VLV NB 20MM,BRASS | VALVE: TYPE BIB COCK, VALVE SIZE NB 20 MM, | 0
BODY MATERIAL BRASS, FFT: C/W HOSE FITTING
880200078 | VLV,BALL:VLV BSP 25MM,THD | VALVE, BALL: VALVE SIZE BSP 25 MM, | 4
DESIGN RATING 50BAR AT 38DEG C, CONNECTION THD,
TRIM SEAT PTFE, BODY MATERIAL BRASS,
PORT TYPE REDUCED, FFT: CHROME PLATED THROUGHOUT
881400045 | VLV:VLV 1/2IN,LOCK UP HANDLE | VALVE: VALVE SIZE 1/2 IN, OPERATED LOCK UP HANDLE, | 0
FFT: PLUG COCK GUNMETAL; TANK COCK
881801429 | VLV,GATE:VLV 80MM,LG 159MM,FLANGE | VALVE, GATE: VALVE SIZE 80 MM, | 0
FACE TO FACE LENGTH 159 MM, CONNECTION FLANGE,
BODY MATERIAL CAST IRON,
STEM DESIGN RISING STEM O S&Y,
FFT: FLANGED TABLE D; FIG NO 220/10
882000042 | VLV:FLOW CONTROL,VLV 15MM | VALVE: TYPE FLOW CONTROL, VALVE SIZE 15 MM, | 0
FFT: 110MM DIA; ORANGE PLASTIC
882000165 | VLV:VLV 50MM,BRASS,FLOAT | VALVE: VALVE SIZE 50 MM, BODY MATERIAL BRASS, | 0
OPERATED FLOAT, FFT: C/W FLOAT FIG 700HP
882600020 | VLV,GATE:VLV 8MM,BSP X FNPT,BRASS | VALVE, GATE: VALVE SIZE 8 MM, | 0
CONNECTION BSP X FNPT, BODY MATERIAL BRASS,
FULL PORT TYPE
882600038 | VLV,GATE:VLV 3/8IN,FNPT,BRASS,FULL PORT | VALVE, GATE: VALVE SIZE 3/8 IN, | 0
CONNECTION FNPT, BODY MATERIAL BRASS, FULL PORT TYPE,
SPECIFICATION BS1952
882601482 | VLV,GATE:VLV 150MM,FLANGE | VALVE, GATE: VALVE SIZE 150 MM, | 0
CONNECTION FLANGE,
FFT: INDICATOR: CLOCKWISE ROTATION FLANGES: B.S.
TABLE D; FIG NO 315154
882601505 | VLV,GATE:VLV 150MM,FLANGE,CAST IRON | VALVE, GATE: VALVE SIZE 150 MM, | 0
CONNECTION FLANGE, BODY MATERIAL CAST IRON,
FFT: FLANGED TABLE "D" FIG NO 1954
883100146 | VLV,CHK:VLV 25MM,FNPT,BRASS,SWING | VALVE, CHECK: VALVE SIZE 25 MM, | 0
CONNECTION FNPT, BODY MATERIAL BRASS, TYPE SWING
883100154 | VLV,CHK:VLV 40MM,FNPT,BRASS,SWING | VALVE, CHECK: VALVE SIZE 40 MM, | 0
CONNECTION FNPT, BODY MATERIAL BRASS, TYPE SWING
884002058 | VLV,BALL:VLV 1/2IN,SS | VALVE, BALL: VALVE SIZE 1/2 IN, | 55
BODY MATERIAL SS, FFT: (HANDLES,
NUT & WASHER TO BE SUPPLIED IN STAINLESS STEEL)
884003410 | VLV,BALL:VLV 20MM,SS,LEVER | VALVE, BALL: VALVE SIZE 20 MM, | 2
BODY MATERIAL SS, OPERATED LEVER,
FFT: I.P.V. (INCLUDING HANDLE,
NUT & WASHER) FIG 133 R
884003460 | VLV,BALL:VLV 20MM,FNPT,50BAR,38DEG C | VALVE, BALL: VALVE SIZE 20 MM, | 0
DESIGN RATING 50 BAR, TEMPERATURE RATING 38 DEG C,
CONNECTION FNPT, TRIM SEAT PTFE, PORT TYPE REDUCED,
FFT: CHROME PLATED THROUGHOUT
884003478 | VLV,BALL:VLV 25MM,BSP,105BAR,38DEG C | VALVE, BALL: VALVE SIZE 25 MM, | 0
DESIGN RATING 105 BAR, TEMPERATURE RATING 38 DEG C,
CONNECTION BSP,
TRIM BALL AND STEM F6 STEEL; SEAT PTFE,
BODY MATERIAL CARBON STEEL, PORT TYPE REDUCED,
FFT: SPLIT BODY 3-PIECE
885409203 | VLV,BALL:VLV 25MM,FLANGE,19.3BAR | VALVE, BALL: VALVE SIZE 25 MM, | 0
DESIGN RATING 19.3 BAR, TEMPERATURE RATING 200 DEG C,
CONNECTION FLANGE,
TRIM BALL AND STEM 316 SS; SEAT PTFE,
BODY MATERIAL STEEL ASTM-A150, FFT: PRESSURE: 19,
3 BAR @ 38 DEG C 5 TO 10 BAR @ 200 DEG C
885409229 | VLV,BALL:VLV 50MM,FLANGE,CL150 | VALVE, BALL: VALVE SIZE 50 MM, | 0
DESIGN RATING CL150, CONNECTION FLANGE,
TRIM BALL AND STEM 316 SS; SEAT PTFE,
BODY MATERIAL 316 SS, FFT: 19,
3 BAR @ 38 DEG C 5 TO 10 BAR @ 200 DEG C PRESSURE
RANGE
885409237 | VLV,BALL:VLV 80MM,FLANGE,CL150 | VALVE, BALL: VALVE SIZE 80 MM, | 0
DESIGN RATING CL150, CONNECTION FLANGE,
TRIM BALL AND STEM 316 SS; SEAT PTFE,
BODY MATERIAL 316 SS, FFT: 19,
3 BAR @ 38 DEG C 5 TO 10 BAR @ 200 DEG C PRESSURE
RANGE